## Revision Tracking
Current Version: |  | Score Card_GM2016_R2
The latest version of the score card is available for download, pls download online
History of amendments
S/N | Version No. | Remarks/Brief Description of changes | Effective date
1 | Score Card_GM2016_R0 | Launch for Implementation | 2018-04-02
2 | Score Card_GM2016_R1 | Updated Section 3.03b to align with base criteria | 2019-01-02
3 | Score Card_GM2016_R2 | Reformatting, minor wording and examples amendments | 2019-08-15
4
5
6
7
8
9
10
Green Mark for Residential Buildings
GM RB: 2016
Green Mark Score Calculator

## Score Summary
PROJECT SCORE SUMMARY |  |  |  |  | PROJECT SCORE SUMMARY
<Enter Project Name>
|  | POINTS AVAILABLE | POINTS SCORED | VERIFICATION |  |  |  | POINTS AVAILABLE | POINTS SCORED | VERIFICATION | <Enter Project Name>
PART 1 – CLIMATIC RESPONSIVE DESIGN |  | 35 | 1.5 |  | PART 3 – RESOURCE STEWARDSHIP |  |  | 35 | 0
P.1 | Integrated Landscape and Waterscape |  |  |  | P.9 | Water Efficient Fittings
P.2 | Tropical Facade Performance |  |  |  | P.10 | Sustainable Construction
P.3 | Ventilation Performance |  |  |  | P.11 | Embodied Energy
P.4 | Windows and curtain wall systems' air leakage rate |  |  |  | P.12 | Sustainable Products
1.1 | LEADERSHIP | 8 | 1.5 |  | 3.1 | WATER |  | 13 | 0
1.1a | Climatic & Contextually Responsive Brief | 1 | 0 |  | 3.1a | Water Efficient Systems |  | 9 | 0
1.1b | Integrative Design Process | 2 | 0 |  | 3.1b | Water Usage Monitoring |  | 1 | 0
1.1c | Environmental Credentials of Project Team | 2 | 1.5 |  | 3.1c | Alternative Water Sources |  | 3 | 0
1.1d | Building Information Modelling | 2 | 0 |  | 3.2 | MATERIALS |  | 18 | 0
1.1e | User Engagement | 1 | 0 |  | 3.2a | Sustainable Construction |  | 8 | 0
1.2 | URBAN HARMONY | 10 | 0 |  | 3.2b | Embodied Energy |  | 2 | 0
1.2a | Sustainable Urbanism | 5 | 0 |  | 3.2c | Sustainable Products |  | 8 | 0
1.2b | Integrated Landscape and Waterscape | 5 | 0 |  | 3.3 | WASTE |  | 4 | 0
1.3 | TROPICALITY | 17 | 0 |  | 3.3a | Environmental Construction Management Plan |  | 1 | 0
1.3a | Tropical Facade Performance | 5 | 0 |  | 3.3b | Operational Waste Management |  | 3 | 0
1.3b | Internal Organisation | 2 | 0 |  | PART 4 – SMART AND HEALTHY BUILDING |  |  | 35 | 0
1.3c | Ventilation Performance | 10 | 0 |  | P.13 | Low Volatile Organic Compound (VOC) Paints
PART 2 – BUILDING ENERGY PERFORMANCE |  | 25 | 5.5 |  | 4.1 | INDOOR AIR QUALITY |  | 8 | 0
P.5 | Vertical Transportation Efficiency |  |  |  | 4.1a | Occupant Comfort |  | 2 | 0
P.6 | Air Conditioning Efficiency |  |  |  | 4.1b | Contaminants |  | 6 | 0
P.7 | Lighting Efficiency |  |  |  | 4.2 | SPATIAL QUALITY |  | 9 | 0
P.8 | Solar Energy Feasibility Study |  |  |  | 4.2a | Lighting |  | 5 | 0
2.1 | ENERGY EFFICIENCY | 12 | 5.5 |  | 4.2b | Acoustics |  | 2 | 0
2.1a | Air Conditioning System Efficiency | 6 | 5.5 |  | 4.2c | Wellbeing |  | 2 | 0
2.1b | Lighting Efficiency | 4 | 0 |  | 4.3 | SMART BUILDING OPERATIONS |  | 8 | 0
2.1c | Carpark Energy | 2 | 0 |  | 4.3a | Energy Monitoring |  | 2 | 0
2.2 | ENERGY EFFECTIVENESS | 5 | 0 |  | 4.3b | Demand Control |  | 2 | 0
2.2a | Energy Efficiency Practices, Design & Features | 5 | 0 |  | 4.3c | Integration and Analytics |  | 2 | 0
2.3 | RENEWABLE ENERGY | 8 | 0 |  | 4.3d | System Handover and Documentation |  | 2 | 0
2.3a | Feasibility Study | 0.5 | 0 |  | PART 5 – ADVANCED GREEN EFFORTS |  |  | 20 | 0
2.3b | Solar Ready Roof | 1.5 | 0 |  | 5.1 | Enhanced Performance |  | 15 | 0
2.3c | Adoption of Renewable Energy | 6 | 0 |  | 5.2 | Demonstrating Cost Effective Design |  | 2 | 0
[5 empty] | 5.3 | Complementary Certifications |  | 1 | 0
[5 empty] | 5.4 | Social Benefits |  | 2 | 0
[5 empty] | GREEN MARK TOTAL |  | 7
[5 empty] | GREEN MARK AWARD TARGET: |  | Gold | Indicate targeted award here
[5 empty] | GREEN MARK AWARD LEVEL |  | Non-Compliant | Subjected to full compliance of relevant pre-requisites

## 1.Climatic Responsive Design
Climatic Responsive Design
Pre-Requisites |  |  |  |  | COMPLIANCE/ ELIGIBILILTY
[5 empty] | Gold | GoldPLUS | Platinum
P.1 | Integrated Landscape & Waterscape |  |  |  | N/A | Non-compliance | Non-compliance
P.2 | Tropical Façade Performance |  |  |  | Enter RETV | Enter RETV | Enter RETV
P.3 | Ventilation Performance |  |  |  | N/A | N/A | Enter Step
P.4 | Windows and curtain wall systems' air leakage rate |  |  | FALSE
1.1 | Leadership |  |  |  | Sub-Total | Points Scored | Max. Points
[6 empty] | 1.5 | 8
1.1a | Climatic and Contextually Responsive Brief |  | Y/N |  |  | 0 | 1
[5 empty] | Sub-Total (1.1a) | 0
1.1b | Integrative Design Process |  | Y/N |  |  | 0 | 2
[5 empty] | Sub-Total (1.1b) | 0
1.1c | Environmental Credentials of Project Team
| GM AP/GM AP(FM) |  | Y/N | 0 |  | 0 | 2
| GM AAP/GM AAP(FM) |  | Y/N | 0
| Green and Gracious Builder Classification |  | Select | 0 |  | 0
| Certified/Merit/Excellent/Star |  |  | 0
Green Companies
| At least 3 of the following companies are ISO 14001 certified: Architect, M&E Engineer, C&S Engineer, Developer and Main Contractor. |  | Y/N |  |  | 0
| Number of SGBC Green Services Certified firm | 8 | Input # | 4 |  | 1.5
[5 empty] | Sub-Total (1.1c) | 1.5
1.1d | Building Information Modelling
(a) | Use of BIM between various parties (Architect, the MEP Engineers and the Structural Engineer) in the construction value chain for clash detection purposes. |  | Y/N |  |  | 0 | 2
(b) | Use of BIM for environmental analysis and building performance simulation. |  | Y/N |  |  | 0
[5 empty] | Sub-Total (1.1d) | 0
1.1e | User Engagement
| Building User Guide with Green Fit-out Guidelines |  | Y/N |  |  | 0 | 1
[5 empty] | Sub-Total (1.1e) | 0
1.2 | Urban Harmony |  |  |  |  | 0 | 10
1.2a | Sustainable Urbanism
(i) | Environmental Impact Statement
| Environmental Study |  | Y/N | 0 |  | 0 | 2
| Comprehensive Environmental Impact Assessment (EIA) |  | Y/N | 0
(ii) | Response to Site Context
| Identification on plan and photographic evidence of the key microclimatic conditions of the site and how it is considered in the design |  | Y/N | 0 |  | 0 | 3
| Macro level simulations on the site context |  | Y/N | 0
(iii) | Urban Heat Island (UHI) |  |  | 0
| % of site coverage which Mitigation measures for UHI applied |  | % | 0 |  | 0 | 1
(iv) | Green Transport
| Provision of electrical vehicle charging and parking infrastructure (minimum 1 for every 100 carpark lots, cap at 5) |  | Y/N | 0 |  | 0 | 1
| Provision of sheltered bicycle lots, in-line with LTA’s quantity requirement |  | Y/N | 0
[5 empty] | Sub-Total (1.2a) | 0
1.2b | Integrated Landscape and Waterscape
(i) | Green Plot Ratio (GnPR) |  | Input # |  |  | 0 | 3
(ii) | Tree Conservation
| Preservation Of Existing Trees |  | Y/N | 0 |  | 0 | 1
| 1:1 Replacement Of Felled Trees |  | Y/N | 0
(iii) | Sustainable Landscape Management
| Projects certified under NParks Landscape Excellence Assessment Framework (LEAF) certification |  | Y/N | 0 |  | 0 | 1
| Adoption of native plant species for ≥ 50% of greenery |  | Y/N | 0
| Provision of landscape management plan |  | Y/N | 0
(iv) | Sustainable Storm Water Management
| Projects certified under PUB Active, Beautiful and Clean Waters (ABC Waters) certification |  | Y/N | 0 |  | 0 | 1
OR
| Treatment of storm water run-off through the provision of infiltration or design features before discharge to the public drains |  | % | 0
| treatment of ≥10% of runoff from total site area |  |  |  | Sub-Total (1.2b) | 0
1.3 | Tropicality |  |  |  |  | 0 | 17
1.3a | Tropical Façade Performance
| RETV (W/m2) |  | Input # | 0 |  | 0 | 5
| RETV of W, SW and NW facades of all buildings are <= 25W/m2 |  | Y/N
[5 empty] | Sub-Total (1.3a) | 0
1.3b | Internal Organisation
| ≥ 80% Natural Ventilation in Lift Lobbies and Corridors |  | Y/N |  |  | 0 | 2
| ≥ 80% Natural Ventilation in Staircases |  | Y/N |  |  | 0
[5 empty] | Sub-Total (1.3b) | 0
1.3c | Ventilation Performance
(i) | Ventilation Simulation Modeling
| Select the "STEP" used |  | Select |  |  | 0 | 10
| Step 1 - % of Selected units with minimum weighted average wind velocity of 0.60m/s |  | Input %age | 0
OR
| Step 2 - % of Selected Typical Units With Good Natural Ventilation |  | Input %age | 0
OR
Step 3 - Thermal Comfort Modelling
| Predicted Mean Vote (PMV) | Enter Speed |  | 0
| Indoor Air Temperature (°C) | 30
| Indoor Wind Speed(m/s) |  | Input Number
(ii) | Building Layout Design #
| % of units with window openings facing north and south directions |  | % | 0 |  | 0 | 7
Dwelling Unit Design
| % of living rooms and bedrooms designed with true cross ventilation |  | % | 0
[5 empty] | Sub-Total (1.3c) | 0
# Development scoring for 1.3c (i) Ventilation Simulation Step 2 is not eligible to score under 1.3c (ii)
Check Box 4

## 2.Building Energy Performance
Building Energy Performance
Pre-Requisites |  |  |  |  | COMPLIANCE/ ELIGIBILILTY
[5 empty] | Gold | GoldPLUS | Platinum
P.5 | Vertical Transportation Efficiency |  |  | FALSE
P.6 | Air Conditioning Efficiency |  |  |  | OK | OK | OK
P.7 | Lighting Efficiency |  |  |  | Enter LPB | Enter LPB | Enter LPB
P.8 | Solar Energy Feasibility Study |  |  |  | Non-compliance | Non-compliance | Non-compliance
2.1 | Energy Efficiency |  |  |  | Sub-Total | Points Scored | Max. Points
[6 empty] | 5.5 | 12
2.1a | Air Conditioning System Efficiency
| Provision of Air Conditioning System | Y | Y/N |  |  |  | 6
| Prescribed energy performance standard of Air-conditioners covering at least 80% of dwelling units | COP100% ≥ 4.86 and weighted COP ≥ 5.50 | Select | 0 |  | 5
5
| Computer Fluid Computation (CFD) simulation |  | Y/N | 0 |  | 0.5
OR
| Design with adequate clearance distance for condenser units and screens for condenser units shall be more than or equal to 70% of free area | Y | Y/N | 0.5
[5 empty] | Sub-Total (2.1a) | 5.5
2.1b | Lighting Efficiency
| % improvement in lighting power budget |  | % | 0 |  | 0 | 4
[5 empty] | Sub-Total (2.1b) | 0
2.1c
| Car Park Energy |  |  |  |  | 0 | 2
a | Naturally Ventilated |  | Y/N | 0
|  |  | % | FALSE
b | Mechanically Ventilated (with CO sensors) |  | Y/N | 0
| Fume Extract |  | %
| With or without supply fan |  | % | 0
[5 empty] | Sub-Total (2.1c) | 0
2.2 | Energy Effectiveness |  |  |  |  | 0 | 5
2.2a | Energy Efficient Practices, Design and Features
Use of energy efficient features which are innovative and have positive environmental impact
| High Impact Items (e.g. ≥ 80% coverage) |  | Input # | 0 |  | 0 | 5
| Low Impact Items (e.g. ≥ 50% coverage) |  | Input # | 0
[5 empty] | Sub-Total (2.2a) | 0
2.3 | Renewable Energy |  |  |  |  | 0 | 8
2.3a | Feasibility Study |  | Y/N |  |  | 0 | 0.5
[5 empty] | Sub-Total (2.3a) | 0
2.3b | Solar Ready Roof
| Structural Readiness |  | Y/N | 0 |  | 0 | 1.5
| Electrical readiness |  | Y/N | 0
| Spatial readiness |  | Y/N | 0
[5 empty] | Sub-Total (2.3b) | 0
2.3c | Replacement Energy
| % replacement by renewable energy |  | % | 0 |  | 0 | 6
[5 empty] | Sub-Total (2.3c) | 0
Check Box 3

## 3.Resource Stewardship
Resource Stewardship
Pre-Requisites |  |  |  |  | COMPLIANCE/ ELIGIBILILTY
[5 empty] | Gold | GoldPLUS | Platinum
P.9 | Water Efficient Fittings |  |  | FALSE
P.10 | Sustainable Construction |  |  |  | Non-compliance | Non-compliance | Non-compliance
P.11 | Embodied Energy |  |  |  | N/A | Non-compliance | Non-compliance
P.12 | Sustainable Products |  |  |  | Non-compliance | Non-compliance | Non-compliance
3.1 | Water |  |  |  | Sub-Total | Points Scored | Max. Points
[6 empty] | 0 | 13
3.1a | Water Efficient Measures
(i) | Dwelling units – Provision of products that are certified under WELS
| No. of fittings with "Very Good" rating |  | Input # | 0 |  | 0 | 7
| No. of fittings with "Excellent" rating |  | Input # | 0
| No. of fittings with "Others" rating |  | Input # | 0
| Total no. of fittings | 0
(ii) | % of landscape area served by water efficient automated irrigation system |  | % | 0 |  | 0 | 2
AND/OR
| % Landscape area of Drought tolerant plants |  | % | 0
[5 empty] | Sub-Total (3.1a) | 0
3.1b | Water Usage Monitoring
(i) | Monitoring via Local meters |  | Y/N | 0 |  | 0 | 1
(ii) | Smart meters with remote monitoring |  | Y/N | 0
[5 empty] | Sub-Total (3.1b) | 0
3.1c | Alternative Water Sources
(i) | NEWater supply |  | Y/N | 0 |  | 0 | 3
(ii) | Rainwater harvested |  | Y/N | 0
(iii) | On-site recycled water |  | Y/N | 0
[5 empty] | Sub-Total (3.1c) | 0
3.2 | Materials |  |  |  |  | 0 | 18
3.2a | Sustainable Construction
(i) | Conservation & Resource Recovery - % of crushed concrete waste from demolished building sent to approved recyclers with proper facilities. |  | % |  |  | 0 | 1
(ii)P1 | Concrete Usage Index (CUI) |  | Input # |  |  | 0 | 4
| Adoption of sustainable building system with total coverage areas |  | % | 0 |  | 0
(ii)P2 | Superstructure Only - Recycled Concrete Aggregate(RCA) and Washed Copper Slag(WCS) |  |  |  | Min. Usage Reqmt for RCA | Min. Usage Reqmt for WCS
| Gross Floor Area (GFA) in m2 |  | Input # |  | 0 | 0
[5 empty] | Total tonnage of coarse aggregates | Total tonnage of fine aggregates
| Total concrete use for superstructure |  | Input # |  | 0 | 0
| Total tonnage of RCA used for superstructure [= % replacement x 1 ton/m3 x concrete volume with coarse aggregate replacement] |  | Input # | 0 |  | 0 | 1
| Total tonnage of WCS used for superstructure [= % replacement x 0.7 ton/m3 x concrete volume with fine aggregate replacement] |  | Input # | 0
Certification of concrete (>= 80% of applicable superstructural concrete by volume)
| Uncertified concrete with clinker content ≤400 kg/m3 |  | Y/N | 0 |  | 0 | 2
OR
| SGBC-certified 1/2/3-Tick concrete |  | Select | 0
[5 empty] | Sub-Total (3.2a) | 0
3.2b | Embodied Energy
| Declaration of Concrete, Glass and Steel |  | Y/N | 0 |  | 0 | 2
| Number of declared additional materials |  | Input # | 0
[5 empty] | Sub-Total (3.2b) | 0
3.2c | Sustainable Products
(i) | Functional Systems of Whole building (include residential units)
Base group (with indicated coverage)
| Internal Wall (> 60%) |  | Y/N | 0 |  | 0 | 6
| Internal Floor (> 60%) |  | Y/N | 0
| External Wall (> 80%) |  | Y/N | 0
| Roof (> 80%) |  | Y/N | 0
| Doors (> 60%) |  | Y/N | 0
| Ceiling (> 60%) |  | Y/N | 0
Finishes group Coverage (with indicated coverage)
| Internal Wall (> 60%) |  | Y/N | 0
| Internal Floor (> 60%) |  | Y/N | 0
| External Wall (> 80%) |  | Y/N | 0
| Roof (> 80%) |  | Y/N | 0
| Doors (> 60%) |  | Y/N | 0
| Ceiling (> 60%) |  | Y/N | 0
Common area only (exclude residential units)
Base group Coverage (with indicated coverage)
| Internal Wall (> 80%) |  | Y/N | 0
| Internal Floor (> 80%) |  | Y/N | 0
| External Wall (> 80%) |  | Y/N | 0
| Roof (> 80%) |  | Y/N | 0
| Doors (> 80%) |  | Y/N | 0
| Ceiling (> 80%) |  | Y/N | 0
Finishes group Coverage (with indicated coverage)
| Internal Wall (> 80%) |  | Y/N | 0
| Internal Floor (> 80%) |  | Y/N | 0
| External Wall (> 80%) |  | Y/N | 0
| Roof (> 80%) |  | Y/N | 0
| Doors (> 80%) |  | Y/N | 0
| Ceiling (> 80%) |  | Y/N | 0
0
(ii) | Singular Sustainable Products outside of Functional Systems
| Number of Hardscape & Softscape & Building Equipment & Fixtures etc with > 80% coverage |  | Input # | 0 |  | 0 | 2
| Number of Building Services equipment/ product with >= 90% coverage |  | Input # | 0
[5 empty] | Sub-Total (3.2c) | 0
3.3 | Waste |  |  |  |  | 0 | 4
3.3a | Environmental Construction Management Plan |  | Y/N | 0 |  | 0 | 1
[5 empty] | Sub-Total (3.3a) | 0
3.3b | Operational Waste Management
(i) | Provision of recycling facilities in common areas for collection and storage of different recyclable waste such as paper, glass, metal and plastic in co-mingled or sorted form. |  | Y/N | 0 |  | 0 | 3
(ii) | Provision of facilities for the storage and composting of horticultural waste in common areas. |  | Y/N | 0 |  | 0
(iii) | Web portal or dashboard which promotes recycling efforts. |  | Y/N | 0 |  | 0
[5 empty] | Sub-Total (3.3b) | 0
Check Box 1

## 4.Smart & Healthy Bldg
Smart & Healthy Building |  |  | Raw Score
Pre-Requisites |  |  |  | COMPLIANCE/ ELIGIBILILTY
|  |  |  | Gold | GoldPLUS | Platinum
P.13 | Low Volatile Organic Compound (VOC) Paints |  | FALSE
4.1 | Indoor Air Quality |  |  | Sub-Total | Points Scored | Max. Points
[5 empty] | 0 | 8
4.1a | Occupant Comfort
| For living room only | Y/N | 0 |  | 0 | 2
| For all living room and bedrooms | Y/N | 0
|  |  |  | Sub-Total (4.1a) | 0
4.1b | Contaminants
(i) | Number of Categories applying to ≥90% applicable areas
| One main category of finishes(excluding tiles) | Y/N | 0 |  | 0 | 3
| All finishes | Y/N | 0
(ii) | Minimise airborne contaminants from waste by locating refuse chutes or waste disposal area at open ventilated areas such as service balconies or common corridors | Y/N | 0 |  | 0 | 1
(iii) | % of applicable areas with natural ventilation and daylighting in wet areas such as kitchens, bathrooms and toilets | % | 0 |  | 0 | 2
|  |  | 0 | Sub-Total (4.1b) | 0
4.2 | Spatial Quality |  |  |  | 0 | 9
4.2a | Lighting
(i) | Effective Daylighting
Use either Pre-simulated Daylight Availability Tables
OR
Full Simulation - refer to Simulation Guideline
| Design Classification (Exemplary/Acceptable) | Select |  |  | 0 | 3
| Total Residential Units meeting requirement | Input # | 0
| Total Number of Units | Input # | 0
(ii) | Potential Glare and daylight control measures
Provision of any of the following strategies for at least 90% of residential units with glare
| Blinds and Screens | Y/N | 0 |  | 0 | 0.5
| Light shelf | Y/N | 0
| Glazing treatments (Variable opacity glazing, bi-level glazing) | Y/N | 0
(iii) | Daylighting in common areas
| Staircases | Y/N | 0 |  | 0 | 1.5
| Extent of coverage | %
| Corridors & Lift Lobbies | Y/N | 0
| Extent of coverage | %
| Car parks | Y/N | 0
| Extent of coverage | %
|  |  |  | Sub-Total (4.2a) | 0
4.2b | Acoustics
(i) | Acoustics Planning
| Architectural design to avoid windows of living rooms and bedrooms to be in immediate proximity/facing to noise sources within site boundary and 70 metres away from building boundary | Y/N | 0 |  | 0 | 2
(ii) | Acoustics Design
| Acoustic design report meeting relevant authority’s requirement with an aggregate area of not less than 10% of the room/space to be ventilated. Credit is given for implementation of recommendations stated in the report to meet acoustic requirement | Y/N | 0 |  | 0
|  |  |  | Sub-Total (4.2b) | 0
4.2c | Wellbeing
(i) | Biophilic Design
| Provision of nature in common areas: |  | 0 |  | 0 | 1
| a) Daylighting and natural ventilation | Y/N | 0
| b) Water features | Y/N | 0
| c) Extensive greenery | Y/N | 0
| d) Fauna, beyond insect species | Y/N | 0
| e) Natural landscape and ecosystems | Y/N | 0
Provision of indirect experience of nature in building design:
| a) Images of Nature | Y/N | 0
| b) Use of natural materials like wood and stone | Y/N | 0
| c) Use of natural colours | Y/N | 0
| d) Adoption of naturalistic shapes and forms (including plants and animals) | Y/N | 0
| e) Demonstrate the passage of time and age | Y/N | 0
| f) Use of natural geometrics including "Golden Ratio" and "Fibonacci Sequence" | Y/N | 0
| g) Adoption of biomimicry (such as big tree structure in Garden by the Bay) | Y/N | 0
Provision of features to facilitate experience of space and place:
| a) Design incorporating at least 2 distinct areas of prospect and refuge such as balconies, deisgnated lookout areas along corridors | Y/N | 0
| b) Design incorporating organised complexity such as complicated patterned façade design | Y/N | 0
| c) Design incorporating integration of parts to wholes | Y/N | 0
| d) Provision of at least 3 different transitional environments between spaces such as sheltered walkway to car park, porches that link indoor to outdoor areas | Y/N | 0
| e) Facilitate wayfinding in terms of locality and map provision in the whole development | Y/N | 0
| f) Designate at least 2 cultural defined locations | Y/N | 0
Provision of space in common area for lifestyle wellbeing:
| a) Designated gardening/farming areas | Y/N | 0
| b) Playground | Y/N | 0
| c) Fitness corner | Y/N | 0
| d) Dedicated running tracks with maked distance information | Y/N | 0
| e) Designated areas for wellness activites with peaceful ambience | Y/N | 0
(ii) | Universal Design Mark
| Certified/Gold/Gold+/Platinum | Select | 0 |  | 0 | 1
|  |  | 0 | Sub-Total (4.2c) | 0
4.3 | Smart Community |  |  |  | 0 | 8
4.3a | Energy Monitoring
| Provision of a power meter with dashboard in the form of digital displays in common areas, or web-based and mobile applications | Y/N | 0 |  | 0 | 2
| Provision of a power meter with dashboard made available to residents / occupants, showing the energy consumption in their respective dwellings | Y/N | 0
| Using BACnet, Modbus or any other nonproprietary protocol as the network backbone for the building management system (BMS), with the system being able to provide scheduled export of a set of any chosen data points to commonly used file formats | Y/N | 0
|  |  |  | Sub-Total (4.3a) | 0
4.3b | Demand Control
| Provision of timer sensors / controls for lighting and ventilation systems in community spaces such as link buildings, community halls, etc | Y/N | 0 |  | 0 | 2
| Provision of Bi-level motion sensors for artificial lighting systems in >80% of the common areas | Y/N | 0
| Provision of car park guidance system in multi-storey car parks | Y/N | 0
Others (to be accepted by BCA on a case-to-case basis) - To be listed below
|  | Input # of Approved Items | 0
|  |  |  | Sub-Total (4.3b) | 0
4.3c | Integration and Analytics
| Provision of website and/or accessible monthly readout per residential block / unit to engage residents | Y/N | 0 |  | 0 | 2
| Provision of energy portal and/or dashboard for residential development management team | Y/N | 0
Others (to be accepted by BCA on a case-to-case basis) - To be listed below
|  | Input # of approved provision | 0
|  |  |  | Sub-Total (4.3c) | 0
4.3d | System Handover and Documentation
| Proper system verification and handover of higher-order functional and system level performance of buildings control systems, mechanical systems and electrical systems. The project shall demonstrate a commitment to comply with verification requirements and show evidence of relevant schedules and documentation per residential block | Y/N | 0 |  | 0 | 2
| Proper system verification and handover of applicable mechanical and electrical systems. The project shall demonstrate a commitment to comply with verification requirements and show evidence of relevant schedules and documentation per residential unit | Y/N | 0
|  |  |  | Sub-Total (4.3d) | 0
Check Box 1

## 5.Advanced Green Efforts
Advanced Green Efforts |  |  | Raw Score
|  |  |  | Sub-Total | Points Scored | Max. Points
5.1 | Enhanced Performance |  |  |  | 0 | 15
a | Passive Design Strategies (For at least 80% of applicable areas) | `
| For development with multiple blocks, stagger blocks such that blocks behind are able to receive wind penetrating through the gaps between the blocks in the front row or arrange building according to ascending height with lower height in front and towards the direction of prevailing wind | Y/N | 0 |  | 0 | 3
| Provision of either void decks at the ground floor or void spaces in between buildings to encourage air flow through and around buildings | Y/N | 0 |  | 0
| Carry out macro ventilation simulation to check block layout to ensure passive design been considered from the early design stage | Y/N | 0 |  | 0
|  |  |  | Sub-Total (5.1a) | 0
b | Sustainable Stormwater Management
| Achieving PUB ABC Waters "Gold Class" certification | Y/N | 0 |  | 0 | 1
|  |  |  | Sub-Total (5.1b) | 0
c | Wind Driven Rain (WDR) Simulation
| Conduct wind driven rain simulation modelling to identify effective building design and layout to minimise wind driven rain into naturally ventilated area (drop-off area and communcal space such as sky garden) | Y/N | 0 |  | 0 | 1
| Implementation of recommendations to mitigate effects of wind driven rain | Y/N | 0 |  | 0 | 1
|  |  |  | Sub-Total (5.1c) | 0
d | Energy Efficient Features
| Use of thermal insulation or cool paints on the east and west facing external walls | Y/N | 0 |  | 0 | 1
| Window to Wall Ratio (WWR) | Input # | 0
| Provision of vertical greenery system on building facades abutting the living, dinning and bedrooms of dwelling units |  | 0
| % of building façade | % | 0 |  | 0 | 2
|  |  |  | Sub-Total (5.1d) | 0
e | Additional Replacement Energy
| % replacement of electricity (exclude household’s usage) by renewable energy | % |  |  | 0 | 10
|  |  |  | Sub-Total (5.1e) | 0
f | Smart Water Management System
| System/ device that allows homeowners to access to their own water usage data | Y/N | 0 |  | 0 | 3
| System/ device that provides homeowners the breakdown of their major water uses | Y/N | 0 |  | 0
|  |  |  | Sub-Total (5.1f) | 0
g | Smart BIM
| 4D(Time) BIM | Y/N | 0 |  | 0 | 3
| 5D(Cost) BIM | Y/N | 0
| 6D(Facilities Management) BIM | Y/N | 0
| To use BCA supported BIM based Concrete Usage Index (CUI) calculator to calculate CUI | Y/N | 0
|  |  |  | Sub-Total (5.1g) | 0
h | Sustainable Products
Additional Green Effort (Products)
Ticks rating under Singapore Green Building Product (SGBP) certification
| No. of products with 2 ticks | Input # | 0 |  | 0 | 2
| No. of products with 3 ticks | Input # | 0
| No. of products with 4 ticks | Input # | 0
|  |  |  | Sub-Total (5.1h) | 0
i | Embodied Energy
Provide own material emission factors through BCA’s online embodied carbon calculator
| No. of materials | Input # | 0 |  | 0 | 2
| Computing the carbon footprint of the entire development and develop detailed carbon footprint report based on ALL the materials used within the project | Y/N | 0
|  |  |  | Sub-Total (5.1i) | 0
j | Clean Outdoor Air
| Provision of clean outdoor air [0.3 l/s per m² floor area for that space/room] | Y/N | 0 |  | 0 | 2
| Provision of portable air cleaner for more than 80% of the units | Y/N | 0
|  |  |  | Sub-Total (5.1j) | 0
k | Smart Building Operations
| Car park data collection system with open-protocol support for lighting / space control | Y/N | 0 |  | 0 | 2
| Integration of systems for energy savings, etc | Y/N | 0 |  | 0
| Mobile application for monitoring / controlling of electrical / water consumption | Y/N | 0 |  | 0
|  |  |  | Sub-Total (5.1k) | 0
l | Displaying Green Mark Credential
| The development display the GM plaque/decal at prominent location | Y/N | 0 |  | 0 | 1
|  |  |  | Sub-Total (5.1l) | 0
m | Façade Design Strategies | `
| For development with WWR =<0.5 and at least 70% of units with cross ventilation and facing north and/or south | Y/N | 0 |  | 0 | 2
| Use monsoon windows that allow the outdoor air to flow into indoors without rain | Y/N | 0 |  | 0
| For development with gable walls designed with better thermal insulation (e.g. a layer of air gap, polystyrene, etc) | Y/N | 0 |  | 0
|  |  |  | Sub-Total (5.1m) | 0
n | Other Green Features
To encourage the use of other green features that are innovative and have positive environment impact (to indicate %age)
|  | % | 0 |  | 0 | 2
|  | % | 0
|  | % | 0
|  | % | 0
|  |  |  | Sub-Total (5.1n) | 0
5.2 | Demonstrating Cost Effective Design |  |  |  | 0 | 2
To encourage projects that can demonstrate that they have achieved high levels of environmental performance without an increased capital expenditure
| The project is designed with zero green premium when compared to conventional building design that meet the code and regulatory requirements | Y/N |  |  | 0 | 2
5.3 | Complementary Certifications |  |  |  | 0 | 1
| To encourage the use of an approved local or international rating tool that rates sustainability beyond the built environment | Y/N |  |  | 0 | 1
5.4 | Social Benefits |  |  |  | 0 | 2
To encourage projects that demonstrate their social benefits or how social sustainability has been incorporated into the project. This can (but not limited to) include efforts that demonstrate enhanced considerations to wellbeing, community integration efforts and clean energy purchase through leasing contracts
| List of social benefits (Provide details below) | Input # |  |  | 0 | 2

## Raw Data (hidden)
Green Plot Ratio |  | Ventilation Step
GnPR Value | Points | 1
2.5 | 1 | 2
2.6 | 1 | 3
2.7 | 1
2.8 | 1 | Aircon Ticks
2.9 | 1 | 4
3 | 1.5 | 5
3.1 | 1.5 | Others
3.2 | 1.5
3.3 | 1.5 | Green Cement (ticks) | Points
3.4 | 1.5 | 1 | 1
3.5 | 2 | 2 | 1.5
3.6 | 2 | 3 | 2
3.7 | 2
3.8 | 2
3.9 | 2 | OK
4 | 2.5 | Non-compliance
4.1 | 2.5
4.2 | 2.5
4.3 | 2.5 | Gold
4.4 | 2.5 | GoldPLUS
4.5 | 3 | Platinum
Concrete Usage Index
CUI | Points
0.1 | 2.5
0.2 | 2.5
0.3 | 2.5
0.34 | 2.5
0.35 | 2.5
0.36 | 2
0.37 | 2
0.38 | 2
0.39 | 2
0.4 | 2
0.41 | 1.5
0.42 | 1.5
0.43 | 1.5
0.44 | 1.5
0.45 | 1.5
0.46 | 1
0.47 | 1
0.48 | 1
0.49 | 1
0.5 | 1
0.51 | 0.5
0.52 | 0.5
0.53 | 0.5
0.54 | 0.5
0.55 | 0.5
0.56 | 0.5
0.57 | 0.5
0.58 | 0.5
0.59 | 0.5
0.6 | 0.5