## Revision Tracking
BCA Green Mark for Transit Stations
GM: TS 2018
Score Card
Current Version: Score Card_ GM_TS2018_R1.01
History of amendments
S/N | Version No. | Remarks/Brief Description of changes | Effective date
1 | Score Card_ GM_TS2018_R1.00 | Launch for implementation | 2019-11-01
2 | Score Card_ GM_TS2018_R1.01 | Amended on point scoring on 1.2a, 2.1a , 3.2c and on worksheet protection | 2019-12-27

## Score Summary
PROJECT SCORE SUMMARY |  |  |  |  | PROJECT SCORE SUMMARY
<Enter Project Name>
[7 empty] | POINTS AVAILABLE | POINTS SCORED | VERIFICATION
| Air-conditioned spaces (m²) | [8 empty] | <Enter Project Name>
[5 empty] | SECTION 3 – RESOURCE STEWARDSHIP |  | 30 | 0
| Non Air-conditioned spaces(m²)-excluding carparks & common areas |  |  |  | 3.1 | WATER | 7 | 0
[5 empty] | 3.1a | Water Efficient Systems | 3 | 0
| Total m² (Air-Con + Non Air-Con Spaces) |  |  |  | 3.1b | Water Monitoring | 2 | 0
| Total Gross Floor Area (GFA) (m²) |  |  |  | 3.1c | Alternative Water Sources | 2 | 0
[5 empty] | 3.2 | MATERIALS | 21 | 0
[5 empty] | 3.2a | Sustainable Construction | 12 | 0
PRE-REQUISITES |  |  | COMPLIANCE/ ELIGIBILILTY |  | 3.2b | Embodied Carbon | 2 | 0
P.01 | Envelope and Roof Thermal Transfer |  |  |  | 3.2c | Sustainable Products | 7 | 0
| (a) Envelope Thermal Transfer Value (ETTV) <= 50 W/m² | Not Applicable |  |  | 3.3 | WASTE | 2 | 0
| (b) For roof with skylights, the maximum Roof Thermal Transfer Value (RTTV) <= 50 W/m² | Not Applicable |  |  | 3.3a | Environmental Construction Management Plan | 1 | 0
| (c) For roof without skylights, the average thermal transmittance (U-Value) of roof shall not exceed the prescribed limits |  |  |  | 3.3b | Construction Waste Minimisation Measures | 1 | 0
| Light (<50kg/m²) | Not Applicable |  |  | SECTION 4 – SMART AND HEALTHY BUILDING |  | 25 | 0
| Medium (50 to 230kg/m²) | Not Applicable |  |  | 4.1 | INDOOR AIR QUALITY | 9 | 0
| Heavy (>230 kg/m²) | Not Applicable |  |  | 4.1a | User Comfort | 2 | 0
P.02 | Air Tightness and Leakage | Please select from Drop Down List |  |  | 4.1b | Outdoor Air | 4 | 0
P.03 | Ventilation Performance | Not Applicable |  |  | 4.1c | Indoor Contaminants | 3 | 0
P.04 | Air-Conditioning System Efficiency |  |  |  | 4.2 | SPATIAL QUALITY | 8 | 0
| Water Cooled Chilled-Water Plant | Not Applicable |  |  | 4.2a | Lighting | 4 | 0
| Air Cooled Chilled-Water Plant / Unitary Air-Conditioners | Not Applicable |  |  | 4.2b | Acoustics | 2 | 0
| District Cooling System | Not Applicable |  |  | 4.2c | Wellbeing | 2 | 0
P.05 | Lighting Efficiency and Controls | Not Applicable |  |  | 4.3 | SMART OPERATIONS | 8 | 0
P.06 | Vertical Transportation Efficiency | Please select from Drop Down List |  |  | 4.3a | Energy Monitoring | 2 | 0
P.07 | Energy Saving Requirements | Not Applicable |  |  | 4.3b | Demand Control | 1 | 0
P.08 | Water Efficient Fittings | Please select appropriate option from Drop Down List |  |  | 4.3c | Integration and Analytics | 3 | 0
P.09 | Indoor Air Quality | Please select from Drop Down List |  |  | 4.3d | System Handover and Documentation | 2 | 0
P.10 | Refrigerants | Please select from Drop Down List |  |  | SECTION 5 – ADVANCED GREEN EFFORTS |  | 20 | 0
P.11 | Measurement and Instrumentation Requirements | Please select from Drop Down List |  |  | 5.1 | Enhanced Performance | 15 | 0
P.12 | Electrical Sub-Metering & Monitoring | Please select from Drop Down List |  |  | 5.2 | Demonstrating Cost Effective Design | 2 | 0
|  | POINTS AVAILABLE | POINTS SCORED | VERIFICATION | 5.3 | Complementary Certifications | 1 | 0
SECTION 1 – RESPONSIVE URBAN DESIGN |  | 35 | 0 |  | 5.4 | Social Benefits | 2 | 0
1.1 | LEADERSHIP | 10 | 0 |  | GREEN MARK TOTAL |  | 120 | 0
1.1a | Sustainability Design Brief | 1 | 0 |  | GREEN MARK AWARD TARGET: |  | (Pick one)
1.1b | Integrative Design Process | 5 | 0 |  | POTENTIAL GREEN MARK AWARD LEVEL: |  |  | Below Target Level
1.1c | Environmental Credentials of Project Team | 2 | 0 |  |  | (The GM Award is subject to full compliance of relevant pre-requisites)
1.1d | User Engagement | 2 | 0
1.2 | URBAN HARMONY | 20 | 0
1.2a | Sustainable Urbanism | 17 | 0
1.2b | Urban Greenery | 3 | 0
1.3 | TROPICALITY | 5 | 0
1.3a | Enhanced Thermal Performance | 1 | 0
1.3c | Ventilation Performance | 4 | 0
SECTION 2 – ENERGY PERFORMANCE |  | 30 | 0
2.1 | ENERGY EFFICIENCY | 22 | 0
2.1a | Environmental Control System | 16 | 0
2.1b | Lighting System Efficiency | 4 | 0
2.1c | Transformer Efficiency | 2 | 0
2.2 | ENERGY EFFECTIVENESS | 6 | 0
2.2a | Optimal Cooling Load Provision | 3 | 0
2.2b | Energy Efficient Practices and Features | 3 | 0
2.3 | RENEWABLE ENERGY | 2 | 0
2.3a | Solar Energy Feasibility Study | 0.5 | 0
2.3b | Solar Ready Roof | 0.5 | 0
2.3c | Adoption of Renewable Energy | 1 | 0
Note on C4: Please input the Air-conditioned spaces (m²).
Note on C6: Please input Non Air-conditioned spaces (m²)
Note on C9: Please input Total Gross Floor Area (GFA) (m²)

## Pre-Requisites
PRE-REQUISITES | [9 empty] | Roof Weight Group | Weight Range (kg/m2) | Maximum U- value (W/m2k)
P.01 | Envelope and Roof Thermal Transfer | [8 empty] | Light | <50 | 0.5
|  | Applicable (Y/N) | Enter Value/ Select Compliance |  | Compliance/ Eligibility | Comment |  |  |  | Medium | 50 to 230 | 0.8
| (a) Envelope Thermal Transfer Value (ETTV) <= 50 W/m² | N | 0 | W/m² | Not Applicable |  | Not Applicable |  |  | Heavy | >230 | 1.2
| (b) For roof with skylights, the maximum Roof Thermal Transfer Value (RTTV) <= 50 W/m² | N | 0 | W/m² | Not Applicable |  | Not Applicable | Please select from Drop Down List | Please select
| (c) For roof without skylights, the average thermal transmittance (U-Value) of roof shall not exceed the prescribed limits | [6 empty] | Met Requirement
| Light (<50kg/m²) | N | 0 | W/m2k | Not Applicable |  | Not Applicable | Not Ok
| Medium (50 to 230kg/m²) | N | 0 | W/m2k | Not Applicable |  | Not Applicable | Not Applicable
| Heavy (>230 kg/m²) | N | 0 | W/m2k | Not Applicable |  | Not Applicable
P.02 | Air Tightness and Leakage | Please select from Drop Down List
P.03 | Ventilation Performance | Not Applicable
|  | Applicable (Y/N) | Enter Value | Compliance/ Eligibility |  | Comment
a | Thermal Comfort Threshold using Predicted Mean Vote (PMV) equation | N | 0 | Not Applicable |  |  | Not Applicable
P.04 | Air-Conditioning System Efficiency | Applicable (Y/N) | Enter Peak (RT) | Enter System Efficiency (kW/RT) | Achieved GM Rating | Comment |  |  |  | Water-Cooled Chilled-Water Plant |  |  | Air-Cooled Chilled-Water Plant/ Unitary Air-Conditioners |  |  | District Cooling System
| Water Cooled Chilled-Water Plant | N | 0 | 0 | Not Applicable |  |  |  |  | Green Mark Rating | Peak Building Cooling Load |  | Green Mark Rating | Peak Building Cooling Load
| Air Cooled Chilled-Water Plant / Unitary Air-Conditioners | N | 0 | 0 | Not Applicable | [5 empty] | < 500 RT | ≥ 500RT |  | < 500 RT | ≥ 500RT | Green Mark Rating | Minimum Efficiency
| District Cooling System | N | 0 | 0 | Not Applicable | [5 empty] | Minimum Design System Efficiency (DSE) in kW/RT |  |  | Minimum Design System Efficiency (DSE) in kW/RT |  | Gold | 0.65
P.05 | Lighting Efficiency and Controls | Applicable (Y/N) | % of lighting power budget over the baseline |  | Compliance/ Eligibility | Comments |  |  |  | Gold | 0.75 | 0.67 | Gold | 0.9 | To be assessed on a case to case basis | GoldPLUS
|  | N | 0 |  | Not Applicable |  | Not Applicable |  |  | GoldPLUS | 0.7 | 0.65 | GoldPLUS | 0.85 |  | Platinum
P.06 | Vertical Transportation Efficiency | Please select from Drop Down List | [7 empty] | Platinum | 0.68 | 0.65 | Platinum | 0.78
P.07 | Energy Saving Requirements •Air-conditioned spaces (m²) = | Applicable (Y/N) | Enter Energy Saving (%) |  | Achieved GM Rating | Comments | [8 empty] | To be assessed on a case to case basis
|  | N | 0 |  | Not Applicable
P.08 | Water Efficient Fittings | Please select appropriate option from Drop Down List | [7 empty] | Water-Cooled Chilled-Water Plant |  | Not Applicable
| Type of Water Fittings | WELS Ratings | Compliance |  |  | Comment | Please select appropriate option from Drop Down List
1 | Basin Taps & Mixers | 3 | Please select from Drop Down List | [6 empty] | Air-Cooled Chilled-Water Plant/ Unitary Air-Conditioners |  | Not Applicable
3 | Sink Taps and Mixers | 2 | Please select from Drop Down List | [6 empty] | District Cooling System |  | Not Applicable
4 | Shower taps & mixers or showerheads | 2 | Please select from Drop Down List | [8 empty] | "IF(AND(C16="N",D16>=500,E16<100001,E16<>0),"Is it Applicable?",
5 | Dual flush cisterns | 2 | Please select from Drop Down List
P.09 | Indoor Air Quality | Please select from Drop Down List
P.10 | Refrigerants - ODP of 0 or GWP of less than 100 - A leak detection system | Please select from Drop Down List
P.11 | Measurement and Instrumentation Requirements | Please select from Drop Down List
P.12 | Electrical Sub-Metering & Monitoring | Please select from Drop Down List
[10 empty] | Green Mark (GM) Rating | Minimum Energy Savings over its Reference Model
[10 empty] | GoldPLUS | 25
[10 empty] | Platinum | 30
Not Applicable
Minimum Energy Savings over its Reference Model
Met Min. Energy Savings for Gold Plus
Met Min. Energy Savings for Platinum
Met Minimum DSE for Gold
Met Minimum DSE for GoldPlus
Met Minimum DSE for Platinum
Note on B13: Platinum: -0.8 < PMV<+0.8
Note on B21: This Air-conditioned spaces (m²) will be auto-populated from the Air-conditioned spaces (m²) input in the Score Summary worksheet.

## Sect 1-Responsive Urban Design
SECTION 1 – RESPONSIVE URBAN DESIGN
1.1 | LEADERSHIP | DATA INPUT | AVAILABLE POINTS | POINTS SCORED | COMMENTS
|  |  | 10 | 0
1.1a | Sustainability Design Brief |  | 1 | 0 |  | FALSE | 0
1.1b | Integrative Design Process (Cap 5 points) |  | 5 | 0 |  | FALSE | 0
(i) Integrative Approach to Station Design |  |  | 2 |  |  | FALSE | 0
(ii) Maintainability Design Considerations |  |  | 2 |  |  | FALSE | 0
(iii) Collaborative BIM |  |  | 1 |  |  | FALSE | 0
(iv) Green BIM |  |  | 1 |  |  | FALSE | 0
1.1c | Environmental Credentials of Project Team (Cap 2 points) |  | 2 | 0 |  | 0
Green Accredited Professionals:
(i) GMAP/GMAP (FM) = |  | 0 | 0.25 point each |  |  | 0
(ii) GMAAP/GMAAP(FM) = |  | 0 | 0.5 point each |  |  | 0
Green Companies:
(iii) Firm with ISO 14000 |  |  | 0.25 point each |  |  | 0
● | Developer |  |  |  |  | FALSE | 0
● | Main builder |  |  |  |  | FALSE | 0
● | M & E Engineer |  |  |  |  | FALSE | 0
● | Architect |  |  |  |  | FALSE | 0
● | C & S Engineer |  |  |  |  | FALSE | 0
(iv) No. of SGBC Green Services Certified firm = |  | 0 | 0.5 point each |  |  | 0
(v) Main builder that is certified under the Green and Gracious Builder Scheme | [5 empty] | 0
• 0.5 point for Certified or Merit rating |  |  | Up to 1 point |  |  | FALSE
• 1 point for Excellent or Star rating | [5 empty] | FALSE
1.1d | User Engagement (Cap 2 points) |  | 2 | 0 |  | 0
(i) Building User Guide |  |  | 0.5 |  |  | FALSE
(ii) Displaying Green Mark Credential |  |  | 1 |  |  | FALSE
(iii) Green Fit-out Guidelines |  |  | 1 |  |  | FALSE
1.2 | URBAN HARMONY | DATA INPUT | AVAILABLE POINTS | POINTS SCORED | COMMENTS
|  |  | 20 | 0
1.2a | Sustainable Urbanism (Cap 17 points) |  | 17 | 0 |  |  | 0
(i) Environmental Impact Assessment |  |  | 1 |  |  | FALSE | 0
(ii) Response to Site Context (Cap 1 point) | [6 empty] | 0
• Level 1 – Concept design studies |  |  | 0.5 |  |  | FALSE
• Level 2 – Iterative massing studies using macro simulations |  |  | 1 |  |  | FALSE
(iii) Site Planning and Selection to minimise land uptake for station development so that land areas that are not under the road reserve can be optimised for other purposes. Percentage (%) Reduction = |  | 0 | up to 3 points |  |  |  | 0
(iv) Complementary Transport Facilities (Cap at 4 points) |  |  | 4 |  |  |  | 0
• Number of Bicycle Lots = Nos (0.5 point for every 50 parking lots) |  | 0 | up to 4 points |  |  |  | 0
• Dedicated circulation routes for cyclists to access bicycle parking and end of trip facilities |  |  | 2 |  |  | FALSE | 0
(v) Seamless Connectivity and Accessibility (Cap at 4 points) | [6 empty] | 0
• Linkages to all other public transport nodes |  |  | 2 |  |  | FALSE | 0
• Linkages to neighbouring development within 400 m radius |  |  | 2 |  |  | FALSE | 0
• Number of additional entrances to other networks such as park connectors = Nos (1 point for each additional provision) |  | 0 | up to 2 points |  |  |  | 0
(vi) Future Integration (Cap at 4 points) | [6 empty] | 0
• Provisions for all future connections |  |  | 2 |  |  | FALSE | 0
• Structural provisions for building development |  |  | 2 |  |  | FALSE | 0
• Provisions for expansion |  |  | 2 |  |  | FALSE | 0
1.2b | Urban Greenery (Cap at 3 points) |  | 3 | 0 |  |  | 0.5 to <1.0 | 1.0 to <1.5 | 1.5 to <2.0 | > 2.0 | GnPR | 0
(i) Greenery Provision | [5 empty] | 0 | 0.5 | 1 | 1.5 | 2
| Total Leaf Area in m2 (A) | 0 | up to 2 points |  |  | 0 | 0.5 | 1 | 1.5 | 2 | Points Allocated
| Site areas in m2 (B) | 0
| Greenery provision = (A)/(B) | 0
(ii) Tree Conservation |  |  | 0.5 points each
• Preservation of existing trees on-site to prevent disturbance to established habitats | [5 empty] | FALSE | 0
• Replanting of an equivalent number of trees that are to be felled | [5 empty] | FALSE
(iii) Sustainable Landscape |  |  | 0.5 points each |  |  |  | 0
• Adoption of native species of greenery | [5 empty] | FALSE
• Use of organic composts from horticultural wastes | [5 empty] | FALSE
1.3 | TROPICALITY | DATA INPUT | AVAILABLE POINTS | POINTS SCORED | COMMENTS
|  |  | 5 | 0 |  |  | 0
1.3a | Enhanced Thermal Performance
| Provision of roof with better thermal transmittance (U value) to reduce heat gain, which help enhance indoor comfort Percentage (%) Improvement = • 0.5 point for every 25% improvement over the prescribed limits stated in P.01 | 0 | Up to 1 point |  |  |  | 0
1.3b | Ventilation Performance (Cap at 4 points) | [5 empty] | 0
| (i) Enhance thermal comfort of users through the provision of good ventilation strategies that meet the stipulated Predicted Mean Vote (PMV) using the PMV equation. |  | Up to 4 points | [5 empty] | Please select from Drop Down List
| Thermal Comfort Threshold using Predicted Mean Vote (PMV) | Please select from Drop Down List |  |  |  |  | 0 |  | -1.0 <PMV <1.0
| (ii) Provision of suitable ventilation means or strategies to enhance thermal comfort in the platform areas. |  | 1 |  |  | FALSE | 0 |  | -0.8 <PMV <0.8
| (iii) Enhance the effectiveness of weather protection measures through the provision of mitigation measures identified from Computational Fluid Dynamics (CFD) modelling and simulation study |  | 4 |  |  | FALSE | 0
PART 1 – SCORE |  |  |  | 0
Additional Notes:
Note on B4: Encourage project team to integrate environmental sustainability in the design brief. The brief should include client’s sustainability aspirations, target settings and tracking of specific sustainable outcomes and indicators, in addition to the project’s target Green Mark rating.
Note on B5: Promote collaborative efforts among key stakeholders to optimise opportunities for design and system synergies so as to create better integrated, cost-effective sustainability outcome and building performance.
Note on B10: Recognise contributions from key project team members and firms (that is developer, main builder, architect, M & E engineers, C & S Engineers, ESD consultants) with green credentials.
Note on B25: Provision of relevant guidance on the installed green features to users and operators, so as to encourage their involvement and contribution in reducing the overall carbon footprint.
Note on B31: Encourage the development of a sustainable, accessible and contextual response that supports reductions in per-capita transport energy use and minimises environmental impact.
Note on B48: Encourage greater use of greenery, tree conservation and landscape management to enhance biodiversity and reduce urban heat island effects.
0
0
0
0
0.00
0
0.00

## Sect 2-Energy Performance
SECTION 2 – ENERGY PERFORMANCE
2.1 | ENERGY EFFICIENCY | DATA INPUT | AVAILABLE POINTS | POINTS SCORED | COMMENTS
|  |  | 22 | 0
2.1a | Environmental Control System Efficiency |  | 16 | 0 |  | 0
(i) Water Cooled Chilled Water Plant: Baseline for the following building cooling load (RT): • < 500 RT = 0.75 kW/RT • ≥ 500 RT = 0.67 kW/RT - Air-conditioned System Efficiency (kW/RT) = - Peak Cooling Load (RT) = % Improvement from baseline = % (0.75 point for every % improvement from baseline, up to 10 points) |  | 0 | Up to 10 points |  |  |  | 0
(ii) Air Cooled Chilled-Water Plant/ Unitary Air-Conditioners : Baseline for the following building cooling load (RT): • < 500 RT = 0.90 kW/RT • ≥ 500 RT = 0.80 kW/RT - Air-conditioned System Efficiency (kW/RT) = - Peak Cooling Load (RT) = % Improvement from baseline = % (0.75 point for every % improvement from baseline, up to 10 points) NB: Where there is a combination of central chilled water plant with unitary conditioners, the points scored will be pro-rated in proportion of the cooling load of each system. |  | 0
(iii) Air-Distribution System 1 point for the computation of the energy efficiency standard of the air-distribution system in kW/RT. |  | 0 | Up to 3 points |  |  |  | 0
▶ Energy efficiency standard = kW/RT | [5 empty] | Option 1/ Option 2 | 0
▶ Additional 0.2 point for every percentage improvement in the air-distribution system efficiency from the respective baselines. Option 1 - Fan System Motor Nameplate Power Option 2 - Fan System Input Power % Improvement from baseline = % |  | 0 |  |  |  | 1 | 0
(iv) Mechanical Ventilation System ▶ 0.2 point for every percentage improvement in the mechanical fan system efficiency from the respective baselines Option 1 - Fan System Motor Nameplate Power Option 2 - Fan System Input Power % Improvement from baseline = % |  | 0 | Up to 3 points |  |  | 1 | 0
2.1b | Lighting System Efficiency |  | 4 | 0 |  | 0
Baseline = Maximum lighting power budget stated in SS530 : 2014 (0.2 point for every % improvement from baseline, up to 4 points) % Improvement from baseline = %
2.1c | Transformer Efficiency |  | 2 | 0 |  | 0
( 1 point for every 0.1 percentage improvement in efficiency standard at 50% load from the baseline stated in SS530 ) % Improvement from baseline = % |  | 0
2.2 | Energy Effectiveness (Cap: 6 points) | DATA INPUT | AVAILABLE POINTS | POINTS SCORED | COMMENTS
|  |  | 6 | 0
2.2a | Optimal Cooling Load Provision |  | 3 | 0
0
(i) Enhanced cooling load estimate with detailed heat load calculation taking into consideration diversity, projected ridership, historical operational data, benchmarking studies and trends. | [5 empty] | FALSE | 0
(ii) Receptacle load management by way of procuring energy efficient equipment or implementing plug load reduction measures, which could help reduce the receptacle load by at least 10%. | [5 empty] | FALSE | 0
2.2b | Energy Efficient Practices and Features (Cap 3 points) |  | 3 | 0 |  |  | 0
(i) Calculation of Energy Efficiency Index (EEI) and Energy Use Intensity (EUI) |  |  | 1 |  |  | 0
▶ Energy Efficiency Index (EEI) = |  | 0 | [5 empty] | Required this?
▶ Energy Use Intensity (EUI) = |  | 0
(ii) Provision of energy efficient features or equipment with extent of coverage of more than 80% – Maximum 1 point for each feature or equipment type based on the extent of postive environmental impact. |  |  | Up to 3 points |  |  | 0 | Points | This is 'AND' or 'OR' Condition?
|  | Please select from Drop Down List |  |  |  | Please select from Drop Down List | Please select from Drop Down List | 1 point or 0.5 point???
|  | Please select from Drop Down List |  |  |  | Please select from Drop Down List | 0.25
|  | Please select from Drop Down List |  |  |  | Please select from Drop Down List | 0.5
|  | Please select from Drop Down List |  |  |  | Please select from Drop Down List | 0.75 | Why 2.5 points?
|  | Please select from Drop Down List |  |  |  | Please select from Drop Down List | 1
2.3 | RENEWABLE ENERGY (Cap: 2 points) | DATA INPUT | AVAILABLE POINTS | POINTS SCORED | COMMENTS
|  |  | 2 | 0
2.3a | Solar Energy Feasibility Study Conduct of the feasibility study into the possibility of harnessing solar energy for station development to facilitate decision-making. |  | 0.5 | 0 |  | FALSE | 0
2.3b | Solar Ready Roof |  | 0.5 | 0 |  | FALSE | 0
2.3c | Adoption of Renewable Energy • 0.5 point for every percentage of electricity consumption for station operation comes from renewable energy source Percentage of electricity consumption for station operation from renewable energy source = % | 0 | 1 | 0 |  | 0 | 0
PART 2 – SCORE |  |  |  | 0
Additional Notes:
0.00
0.00
0.00
0.00
0.00
0.00
0.00
0.00
0.00
0
0.00
0
0.00
Please Select
Option 1
Option 2
Please Select
Option 1
Option 2
0.00
Note on B4: Encourage the use of better energy efficient air-conditioned and mechanical ventilation systems to minimise energy consumption.
Note on A5: The Air-conditioned System Efficiency (kW/RT) and Peak Cooling Load (RT) will be auto-populated from the Air-conditioned System Efficiency (kW/RT) and Peak Cooling Load (RT) input in Pre-Requisites Worksheet (P.04 Air-Conditioning System Efficiency : Water Cooled Chilled-Water Plant.
Note on A6: The Air-conditioned System Efficiency (kW/RT) and Peak Cooling Load (RT) will be auto-populated from the Air-conditioned System Efficiency (kW/RT) and Peak Cooling Load (RT) input in Pre-Requisites Worksheet (P.04 Air-Conditioning System Efficiency: Air Cooled Chilled-Water Plant / Unitary Air-Conditioners).
Note on B11: Encourage the use of better energy efficient lighting system to minimise energy consumption from lighting usage while maintaining proper lighting level
Note on G11: Below 10% no Points
Note on B13: Encourage the provision of better energy efficient service transformers to minimise energy loss during operation.
Note on B17: Facilitate right sizing of chiller plant system through a more in-depth study of the operational needs and receptacle load requirement.
Note on B21: Encourage the use of energy efficient practices and features which have positive impacts on energy savings and environment.
Note on B35: Encourage roof to be designed with due consideration for structural, electrical and spatial readiness to facilitate future photovoltaic installation.
Note on B36: Promote on-site generation of renewable energy which reduce electricity consumption and associated carbon emissions

## Sect 3-Resource Stewardship
SECTION 3 – RESOURCE STEWARDSHIP
3.1 | WATER | DATA INPUT | AVAILABLE POINTS | POINTS SCORED | COMMENTS
|  |  | 7 | 0
3.1a | Water Efficient Systems |  | 3 | 0
(i) Landscape Irrigation |  |  | 1 | 0 |  | 0
• 0.25 point for every 25% of the landscape areas that are served by water efficient irrigation systems % Area served by Water-efficient Systems = % • 0.25 point for every 20% of the landscape areas that comprises drought tolerant plants % Area served by Drought Tolerant plants = % |  | 0 |  |  |  | 0
|  | 0 |  |  |  | 0
(ii) Water Consumption of Cooling Towers |  |  | 2 | 0 |  | 0
• Provision of cooling tower water treatment system along with effective filtration system to facilitate 7 or more cycles of concentration at acceptable water quality • Provision of effective drift eliminator with minimum efficiency of 0.002% | [5 empty] | FALSE | FALSE
3.1b | Water Usage Monitoring |  | 2 | 0
Facilitate better control and monitoring of water consumption |  |  | 2 | 0 |  | 0
(i) Provision of private meters for all major water uses (ii) Provision of smart remote metering system with alert features for leak detection | [5 empty] | FALSE | FALSE
3.1c | Alternative Water Sources (Cap at 2 points) |  | 2 | 0 |  | 0
(i) AHU condensate collection of at least 50% of total condensate generated (ii) NEWater supply (iii) Rainwater harvesting (iv) On-site recycled water | [5 empty] | FALSE | FALSE | FALSE | FALSE
3.2 | MATERIALS | DATA INPUT | AVAILABLE POINTS | POINTS SCORED | COMMENTS
|  |  | 21 | 0
3.2a | Sustainable Construction |  | 12 | 0 |  |  | 0
(i) Resource Recovery by facilitating the use of suitable excavated soil on-site or in other projects |  |  | 1 |  |  | FALSE | 0
(ii) Computation of the Concrete Usage Index (CUI) for station box. Concrete Usage Index (CUI) = |  | 0 | 1 |  |  |  | 0
(iii) ) Use of sustainable alternatives which can be fabricated off-site with minimal concrete usage and wet trade for entrance structures |  |  | 1 |  |  | FALSE | 0
(iv) Low carbon concrete
• Use of concrete containing clinker of ≤ 400 kg/m3 for grades up to C50/60 for at least 80% of the structural works. 1 point for every 10% reduction in clinker content. Percentage reduction in clinker content = % |  | 0 | 5 |  |  |  | 0 | 0
• Replacement of coarse and fine aggregates with recycled concrete aggregates and / or washed copper slag (WCS) from approved sources for the concrete mix of main non-structural elements. 0.5 point for every 10% replacement by mass. Percentage of replacement by mass = % |  | 0 | 3 |  |  |  | 0
• Use of recycled concrete aggregates, incinerated bottom ash or reclaimed asphalt pavement for road construction. |  |  | 1 |  |  | FALSE | 0
3.2b | Embodied Carbon |  | 2 | 0
Facilitate understanding of the environmental impact and carbon footprint of station development, which help create awareness among key stakeholders on the need to reduce resource use and associated cost of the development. Computation of embodied carbon footprint using BCA carbon calculator of key materials namely concrete, glass and steel. | [5 empty] | FALSE | 0
3.2c | Sustainable Products |  | 7 | 0
Points scored based on the weightage and the extent of coverage and impact. 1 point for high impact item and 0.5 point for low impact item.
S/No. | Description of products | Extent of Coverage | Impact (1.0 point or 0.5 point) - Please select from the drop-down list | Weightage (Good, Very Good Excellent or Leader) Please select from the drop-down list | Remarks |  | Impact (1.0 point or 0.5 point) | Weightage (Good, Very Good Excellent or Leader) | Point Score per Products/Items | Overall Score (All Products/Items) |  | Impact (1.0 point or 0.5 point) | Weightage (Good, Very Good Excellent or Leader)
1 |  |  | (Pick One) | (Pick One) |  |  | 0 | 0 | 0 | 0 | (max: 7 pts) | (Pick One) | (Pick One)
2 |  |  | (Pick One) | (Pick One) |  |  | 0 | 0 | 0 |  |  | 0.5 | Good (0.5)
3 |  |  | (Pick One) | (Pick One) |  |  | 0 | 0 | 0 |  |  | 1 | Very Good (1.5)
4 |  |  | (Pick One) | (Pick One) |  |  | 0 | 0 | 0 |  |  |  | Excellent (2.0)
5 |  |  | (Pick One) | (Pick One) |  |  | 0 | 0 | 0 |  |  |  | Leader (2.5)
6 |  |  | (Pick One) | (Pick One) |  |  | 0 | 0 | 0
7 |  |  | (Pick One) | (Pick One) |  |  | 0 | 0 | 0 |  |  | Weightage based on the extent of environmental friendliness of products
8 |  |  | (Pick One) | (Pick One) |  |  | 0 | 0 | 0
9 |  |  | (Pick One) | (Pick One) |  |  | 0 | 0 | 0 |  |  | Good | Very Good | Excellent | Leader
10 |  |  | (Pick One) | (Pick One) |  |  | 0 | 0 | 0 |  |  | 0.5 | 1.5 | 2 | 2.5
11 |  |  | (Pick One) | (Pick One) |  |  | 0 | 0 | 0
12 |  |  | (Pick One) | (Pick One) |  |  | 0 | 0 | 0
13 |  |  | (Pick One) | (Pick One) |  |  | 0 | 0 | 0
14 |  |  | (Pick One) | (Pick One) |  |  | 0 | 0 | 0
15 |  |  | (Pick One) | (Pick One) |  |  | 0 | 0 | 0
16 |  |  | (Pick One) | (Pick One) |  |  | 0 | 0 | 0
17 |  |  | (Pick One) | (Pick One) |  |  | 0 | 0 | 0
18 |  |  | (Pick One) | (Pick One) |  |  | 0 | 0 | 0
19 |  |  | (Pick One) | (Pick One) |  |  | 0 | 0 | 0
20 |  |  | (Pick One) | (Pick One) |  |  | 0 | 0 | 0
3.3 | WASTE | DATA INPUT | AVAILABLE POINTS | POINTS SCORED | COMMENTS
|  |  | 2 | 0
3.3a | Environmental Construction Management Facilitate effective implementation of an environmental construction management plan which covers specific target setting, monitoring of energy, water use and construction waste. |  | 1 | 0 |  | FALSE | 0
3.3b | Construction Waste Minimisation Measures •Incorporate strategies which can reduce substantial amount of waste produced on site such as modular design, off-site construction methods, use of products with high recycled content or upcycling arrangement, review procedures on material estimate and /or material reuse on site. |  | 1 | 0 |  | FALSE | 0
PART 3 – SCORE |  |  |  | 0
Additional Notes:
Note on B4: Encourage design of water efficient mechanical systems and strategies that help minimise potable water consumption during operation.
Note on B17: Encourage the adoption of building systems, materials and construction practices that are environmentally friendly and sustainable.
Note on B27: Encourage the use of sustainable products for non-structural building components and construction such as environmentally friendly products that are certified by an approved local certification body.
0
0
0
0
0

## Sect 4-Smart & Healthy Building
SECTION 4 – SMART & HEALTHY BUILDING
4.1 | INDOOR AIR QUALITY | DATA INPUT | AVAILABLE POINTS | POINTS SCORED | COMMENTS
|  |  | 9 | 0
4.1a | User Comfort |  | 2 | 0
(i) Indoor Thermal Environmental Conditions Design for optimum comfort of the space in consideration, by way of appropriate dry-bulb temperature and humidity control. |  |  | 1 | 0 |  | FALSE | 0
(ii) Indoor Air Quality (IAQ) audit Conduct IAQ audit before occupancy as recommended in SS554 : 2016 Clause 6.2. |  |  | 1 | 0 |  | FALSE | 0
4.1b | Outdoor Air |  | 4 | 0
(i) Ventilation Rates |  |  | 2 | 0 |  | 0
• Measurement and monitoring of outdoor airflow volume in accordance with desired ventilation rates at all AHUs and FCUs. • Use of demand control ventilation strategies such as carbon dioxide sensors to regulate the quantity of fresh air and ventilation in accordance with the space requirements. | [5 empty] | FALSE | FALSE
(ii) Filtration Media |  |  | 2 | 0 |  | 0
• Permanent provision of outdoor air filtration media that meet the Minimum Efficiency Reporting Value (MERV) of 14 or equivalent. • Provision of differential pressure monitoring equipment in air-handling units (AHUs) to monitor the condition of air filters | [5 empty] | FALSE | FALSE
4.1c | Indoor Contaminants (Cap at 3 points) |  | 3 | 0
(i) System Cleanliness Inspection and Measures Implementation of appropriate checks such as internal surface condition tests to ensure that ACMV systems are clean and free from undesirable contamination or residuals left over from construction activities as recommended in SS 554: 2016 Clause H.1.2. |  |  | 2 | 0 |  | FALSE | 0
(ii) Air Purging System and Management Plan Commitment to maintain an acceptable indoor air quality by replacing contaminated indoor air with outdoor fresh air on a regular basis. |  |  | 1 | 0 |  | FALSE | 0
(iii) Ultraviolet Germicidal Irradiation (UVGI) System Provision of UVGI system in AHUs to combat possible microbial contamination. |  |  | 1 | 0 |  | FALSE | 0
4.2 | SPATIAL QUALITY | DATA INPUT | AVAILABLE POINTS | POINTS SCORED | COMMENTS
|  |  | 8 | 0
4.2a | Lighting |  | 4 | 0
(i) Daylighting in public areas |  |  | 2 | 0
• Elevated station – Provision of effective daylighting and mitigation of overlit areas OR • Underground station – Provision of natural lighting in public areas such as concourse and platform | [5 empty] | FALSE | FALSE | 0
(ii) Daylighting provision at entrance areas |  |  | 2 | 0 |  | FALSE | 0
4.2b | Acoustics |  | 2 | 0 |  | FALSE | 0
Acoustic considerations and treatments to ensure that the public and working spaces are free from reverberation and excessive noises, which could affect the comfort of occupants and audibility of station announcements.
4.2c | Wellbeing (Cap at 2 points) |  | 2 | 0
(i) Biophillic Design Elements Architectural or interior design that reinforces the attributes and experience of nature. |  |  | 1 | 0 |  | FALSE | 0
(ii) Innovative Aesthetic Attributes Visual components or design idea that help create delightful experiences. |  |  | 1 | 0 |  | FALSE | 0
(iii) Intuitive Navigation Tools Wayfinding plan incorporating clear directional signage systems, easy-to-follow paths and digital platform to help commuter in finding their way around the station. |  |  | 1 | 0 |  | FALSE | 0
4.3 | SMART OPERATIONS | DATA INPUT | AVAILABLE POINTS | POINTS SCORED | COMMENTS
|  |  | 8 | 0
4.3a | Energy Monitoring |  | 2 | 0
(i) Energy Portal and Dashboard Display metered data, trending of energy consumption and relevant parameters |  |  | 1 | 0 |  | FALSE | 0
(ii) Local Sequential Controller (LSC) with Open Protocol Provision of local sequential controller that comes with the capability to export selected data points to commonly used file formats and integrated with open protocol as the network backbone. |  |  | 1 | 0 |  | FALSE | 0
4.3b | Demand Control |  | 1 | 0
(i) ACMV Demand Control Binary sensing controls for 80% of the transient and normally occupied areas. |  |  | 0.5 | 0 |  | FALSE | 0
(ii) Lighting Demand Control Use of occupancy/vacancy sensors to moderate brightness of the luminaries for 80% of the transient and normally occupied areas. |  |  | 0.5 | 0 |  | FALSE | 0
4.3c | Integration and Analytics |  | 3 | 0
(i) Basic fault detection and diagnostics (FDD) of sensors to detect sensors failure or anomalous sensor data. |  |  | 0.5 | 0 |  | FALSE | 0
(ii) Equipment exception monitoring to identify systems that deviates from expected performance, setting and operating hours. |  |  | 1 | 0 |  | FALSE | 0
(iii) Provision of adaptive control algorithms which facilitate intuitive responses from related systems for better overall system performance. |  |  | 0.5 | 0 |  | FALSE | 0
(iv) Use of BIM or similar applications that provide location-based visualization of the operating conditions of the station. |  |  | 1 | 0 |  | FALSE | 0
4.3d | System Handover and Documentation |  | 2 | 0
Proper system verification and handover of higher order functional and system level performance of building control systems, mechanical and electrical systems | [5 empty] | FALSE | 0
PART 4 – SCORE |  |  |  | 0
Additional Notes:
Note on B4: Encourage design consideration and evaluation of indoor air quality parameters to enhance user comfort.
Note on B7: Encourage provision of adequate and proper ventilation in conditioned spaces to prevent build-up of contaminant concentration.
Note on B12: Encourage the implementation of air treatment strategies and controls to minimise indoor contaminants.
Note on B18: Encourage the use of daylighting which could bring about positive effect to the indoor environment.
Note on B24: Enhanced user comfort and experience with the following provisions
Note on B30: Provision of means to track energy consumption data and pattern to help establish energy saving measures and reduction targets.
Note on B33: Provision of occupancy based controls to regulate and maintain appropriate temperature and lighting level to meet the required demand.
Note on B36: Provision of salient integration and analytics features to make available relevant data and salient information to better maintain the effectiveness of systems performance and reliability.

## Sect 5-Advanced Green Efforts
SECTION 5 – Advanced Green Efforts
5.1 | ENHANCED PERFORMANCE (Cap at 15 points) | DATA INPUT | AVAILABLE POINTS | POINTS SCORED | COMMENTS
|  |  | 15 | 0
5.1a | Reference to Section 1- Responsive User Design |  |  | 0
(i) Building Information Model (BIM) with 4D, 5D & 6D (Under Criteria 1.1a – Integrative Design Process) |  |  | 2 | 0 |  | 0 |  |  | 0
● 4D BIM (Time) | [5 empty] | FALSE
● 5D BIM (Cost) | [5 empty] | FALSE
● 6D BIM (Facilities management) | [5 empty] | FALSE
(ii) Design for Manufacture and Assembly (DFMA) (Under Criteria 1.1a – Integrative Design Process) |  |  | 2 | 0 |  | FALSE | 0
(iii) Land Use Optimization (Under Criteria 1.2a – Sustainable Urbanism) |  |  | 2 | 0 |  | FALSE | 0
(iv) Creation of Possible New Ecology and Natural Ecosystems (Under Criteria 1.2a – Sustainable Urbanism) |  |  | 2 | 0 |  | FALSE | 0
(v) Provision of Green Roof (Under Criteria 1.2a – Sustainable Urbanism) |  |  | 2 | 0 |  | FALSE | 0
(vi) Provision of Vertical Greening (Under Criteria 1.2a – Sustainable Urbanism) |  |  | 1 | 0 |  | FALSE | 0
(vii) Innovative Bicycle Parking Provision/Mechanical Bicycle Storage System (Under Criteria 1.2a – Sustainable Urbanism) |  |  | 2 | 0 |  | FALSE | 0
5.1b | Reference to Section 2 – Energy Performance | DATA INPUT | AVAILABLE POINTS | POINTS SCORED | COMMENTS
|  |  |  | 0 | [7 empty] | 0.225
(i) Provision in consideration of any possible low load condition. (Under Criteria 2.2a – Optimal cooling Load Provision) |  |  | 2 | 0 |  | FALSE | 0
(ii) 1.5 points can be scored for every additional percentage beyond the electricity replacement by renewable energy source under Criteria 2.3c. (Under Criteria 2.3c – Adoption of Renewable Energy) |  |  | 3 | 0 |  | 0 | 0
Percentage of electricity consumption from renewable energy source : %
(iii) Provision to channel energy recovered from the train’s regenerative breaking system for station utilisation. (Under Criteria 2.2 – Energy Effectiveness) |  |  | 2 | 0 |  | FALSE | 0
5.1c | Reference to Section 3 – Resource Stewardship | DATA INPUT | AVAILABLE POINTS | POINTS SCORED | COMMENTS
0
(i) Better Water Efficient Fittings (provided that there is no provision of automatic flush valves for private toilet facilities). (Under P.08 – Water Efficient Fittings) |  |  | 1 | 0 |  | FALSE | 0
(ii) Derivation of Concrete Usage Index (CUI) for station box from Building Information Model (Under Criteria 3.2a – Sustainable Construction) |  |  | 1 | 0 |  | FALSE | 0
(iii) Provision of Emission Factors with Source Justification |  |  | 2 | 0 |  | FALSE | 0
(iv) Computation of embodied carbon footprint using BCA calculator of four (4) additional materials (Under Criteria 3.2b – Embodied Carbon). Please provide details below: |  |  | 1 | 0 |  | FALSE | 0
S/No. | Type of Additional Materials
(v) Computation of embodied carbon footprint of entire project (Under Criteria 3.2b – Embodied Carbon) |  |  | 1 | 0 |  | FALSE | 0
5.1d | Reference to Section 4 – Smart and Healthy Buildings | DATA INPUT | AVAILABLE POINTS | POINTS SCORED | COMMENTS
0
(i) Indoor Air Quality Trending of temperature, relative humidity or common indoor air pollutants (Under Criteria 4.1b – Indoor Contaminants) |  |  | 2 | 0 |  | FALSE | 0
(ii) Measurement and Verification Instrumentation for VRF systems (Under Criteria 4.3a Energy Monitoring) |  |  | 2 | 0 |  | FALSE | 0
(iii) Advanced Integration and Analytical Features (Under Criteria 4.3c Integration and Analytics) |  |  | 2 | 0 |  | FALSE | 0
(iv) Expanded Post Occupancy Performance Verification by a 3rd party (Under Criteria 4.3d System Handover and Documentation) |  |  | 2 | 0 |  | FALSE | 0
(v) Energy Performance Contracting (Under Criteria 4.3d System Handover and Documentation) |  |  | 2 | 0 |  | FALSE | 0
5.1e | Green Features and Innovation that are not listed (To be submitted for assessment. Points accorded will depend on the extent of environmental impact and on a case specific basis) | DATA INPUT |  | POINTS SCORED | COMMENTS
|  |  |  | 0 |  | 0
S/No | Description |  |  | Points
|  |  |  | (Pick One) |  | (Pick One) |  | (Pick One) | 0.25 | 0.5 | 0.75 | 1 | 1.25 | 1.5 | 1.75 | 2
|  |  |  | (Pick One) |  | (Pick One)
|  |  |  | (Pick One) |  | (Pick One)
|  |  |  | (Pick One) |  | (Pick One)
|  |  |  | (Pick One) |  | (Pick One)
5.2 | DEMONSTRATING COST EFFECTIVE GREEN DESIGN | DATA INPUT | AVAILABLE POINTS | POINTS SCORED | COMMENTS
| Projects that can demonstrate high level of environmental performance at no added cost or at a neutral cost to the developments, taking into consideration life cycle perspectives, as compared with the norm. |  | 2 | 0 |  | FALSE | 0
5.3 | COMPLEMENTARY CERTIFICATIONS |  | AVAILABLE POINTS | POINTS SCORED | COMMENTS
| Project that demonstrates exemplary performance that is certified by a local or international complementary Certification in recognition of the effort that are not covered under this criteria. Provide details below: |  | 1 | 0 |  | 0
S/No | Description
S/No | Description |  |  | Points
|  |  |  | (Pick One) |  | (Pick One) |  | (Pick One) | 0.25 | 0.5 | 0.75 | 1
|  |  |  | (Pick One) |  | (Pick One)
|  |  |  | (Pick One) |  | (Pick One)
|  |  |  | (Pick One) |  | (Pick One)
5.4 | Social Benefits |  | AVAILABLE POINTS | POINTS SCORED | COMMENTS
| Project that demonstrates how social sustainability has been incorporated beyond the core functionality of the station development. This can include efforts that demonstrate considerations to improve on the wellbeing of users or help facilitate community integration. Provide details below: |  | 2 | 0 |  | 0
S/No | Description |  |  | Points
|  |  |  | (Pick One) |  | (Pick One)
|  |  |  | (Pick One) |  | (Pick One)
|  |  |  | (Pick One) |  | (Pick One)
|  |  |  | (Pick One) |  | (Pick One)
|  |  |  | (Pick One) |  | (Pick One)
PART 5 SCORE |  |  |  | 0
Additional Notes:
0.00
Note on A19: This % of electricity consumption will be auto-populated from the % of electricity consumption input in Criteria 2.3c – Adoption of Renewable Energy