## 1. Project Details
GM International - Existing Residential Buildings
Project Details | Possible inputs
GM Reference No
Building name
Type of Building | Office / Retail / Hotel / Mixed Office + Retail
GFA (m2)
Carpark Area (m2)
Air-conditioned Area (m2)
Building Key Performance Data:
Type of Aircon system | Central Water-cooled Chiller Plant / VRF System / Unitary System
Building cooling load (RT)
Chiller configuration (e.g. 3 nos. x 500RT)
Cooling load / aircon area (W/m2)
Air Distribution system efficiency (kW/RT)
Total System Efficiency, TSE (kW/RT)
Total Building Energy consumption (kWh/yr)
EUI (kWh/m2/yr)
Reason for Certification

## 2. Summary
GM International ScoreCard
GM Ref No.
Project Name:
Revision:
SUMMARY
| MAX POINTS | SCORING POINTS | REMARKS
Resilience | 15 | 0
Whole Life Carbon | 15 | 0
Health&Wellbeing | 15 | 0
Intelligence | 15 | 0
Maintainability | 15 | 0
TOTAL | 75 | 0
CRITERIA |  | MAX POINTS | SCORING POINTS
Re1 | Protect | 5 | 0
Re2 | Manage | 5 | 0
Re3 | Restore | 5 | 0
Cn1 | Carbon | 5 | 0
Cn2 | Construction | 5 | 0
Cn3 | Fit Out | 5 | 0
Hw1 | Physiological | 5 | 0
Hw2 | Psychological | 5 | 0
Hw3 | Sociological | 5 | 0
In1 | Integrated | 5 | 0
In2 | Data Driven | 5 | 0
In3 | Responsive | 5 | 0
Maintainability (MiDAS) | Max Maintainability Points | MAINTAINABILITY POINTS SCORED | CORRESPONDING GM SCORE
| 71 | 0 | 0

## 3. Energy Efficiency
CRITERIA FOR ENERGY EFFICIENCY SECTION |  | Data Input | Input Required
ENERGY EFFICIENCY
| Building supplied by District Cooling System? |  | Y/N
PATHWAY 1 - EUI
| Energy Usage Intensity |  | Input (#)
PATHWAY 2 - FIXED METRICS
(i) | Reduced Heat Gain (RETV) |  | Input (#)
(ii) | Non AC Areas |  | Input (%)
(iii) | a) ACMV TSE |  | Input (#)
b) ACMV (Unitary)
| Three Phase (no. of ticks) |  | Input (#)
| Single Phase (no. of ticks) |  | Input (#)
(iv) | Lighting Power Budget |  | Input (#)
(v) | Mechanical Ventilation |  | Input (%)
(vi) | Integrated Energy Management & control Systems
| a) Lighting controls provided in accordance with SS 530: 2014 Code of Practice for Energy Efficiency Standard for Building Services and Equipment. |  | Y/N
| b) Energy consumption monitoring and benchmarking system |  | Y/N
| c) Automatic controls for the air-conditioning system to respond to periods of non-use, or reduced heat load. |  | Y/N
| d) A control device shall be installed in every guestroom for the purpose of automatically switching off the lighting and reducing the air conditioning loads when a guestroom is not occupied. |  | Y/N
(vii) | On-Site Renewables - replacement to make up any deficiencies from the above list, with safety factor |  | Input (#)
(viii) | Air side efficiency (kW/RT) (for buildings with DCS) |  | Input (#)
PATHWAY 3 - ENERGY SAVINGS
(i) | Saving from BAU (2005 Code) |  | Input (#)
(ii) | Saving from Current Reference (2005 Code) |  | Input (#)

## 4. Resilience
| CRITERIA FOR RESILIENCE SECTION | Data Input | Input Required | Available points for Existing Buildings | Points Scored | Remarks
Resilience |  |  |  | 15 | 0 | -
RE1 | PROTECT |  |  | 5 | 0
RE1.1 | Conservation
RE1.1a | Habitat and Ecology
(i) | Comprehensive EIA to identify design measures to mitigate negative impacts (climate change & ecological systems) to site environment. |  | Y/N | 1 point | 0
(ii) | Implementation plan that outlines key actions to maintain the ecological integrity of biodiversity on the site or the implementation of these mitigation measures. |  | Y/N | 1 point | 0
| SUB-TOTAL FOR RE 1.1 a |  |  |  | 0
RE1.1b | Resources
(i) | Establishing and adopting Sustainable Policies and Action Plans for continuous improvements:-
| a) Energy Management Policy and Energy Improvement Plan |  | Y/N | 1 point | 0
| b) Water Management Policy and Water Improvement Plan |  | Y/N | 1 point | 0
| c) Waste Management Policy & 3R Plan |  | Y/N | 1 point | 0
(ii) | a) Achieved PUB Water Efficient Building certification? OR b) PUB WELS 3-ticks rating for 90% of all relevant water fittings. |  | Y/N | 0.5 point for (a) 1 point for (b) | 0
Input (%)
| SUB-TOTAL FOR RE 1.1 b (Max 3 points) |  |  |  | 0
RE1.2 | Urban Heat Island (UHI)
RE1.2a | Outdoor Thermal Comfort
| Use of Environmental modelling of the site to mitigate the Urban Heat Island (UHI) effects by identifying and implementing interventions to improve outdoor thermal comfort and reduce UHI effects. Model shall show one of the following results: • Physiological Equivalent Temperature (PET) of ≤34oC • Universal Thermal Climate Index (UTCI) of ≤32oC • TSV <+2 |  | Y/N | 2 points | 0
| SUB-TOTAL FOR RE 1.2 a |  |  |  | 0
RE1.2b | Urban Heat Island Mitigation
| To demonstrate the UHI mitigation measures via the site coverage at plan view:- a) ≥ 50% demonstrating mitigation measures (0.5 pt) b) ≥ 80% demonstrating mitigation measures (1 pt) |  | Input (%) | 0.5 points for (a) 1 point for (b) | 0
| SUB-TOTAL FOR RE 1.2 b |  |  |  | 0
RE1.3 | Contextual Response
RE1.3 | Response to Site Context
| Site analysis, simulation and studies to demonstrate how site topography, microclimate, access & connectivity has informed the development of building design. | N.A. | N.A. | N.A. | N.A.
| SUB-TOTAL FOR RE 1.3 |  |  |  | 0
RE2 | MANAGE |  |  | 5 | 0
RE2.1 | Leadership
RE2.1a | Project Team
(i) | Appointment of accredited environmentalist specialists to drive and coordinate the environmental design approach. | [6 empty] | Sub-total
| No. of Certified GM AP |  | Input (#) | 0.5 pts/GM AP & 0.5 pts /GM AAP (Capped at 1 pt) | 0 |  | 0 | 0 | Max 0.5 pt
| No. of Certified GM AAP |  | Input (#) |  |  |  | 0
(ii) | No. of firms certified under SGBC's SGBS certification or SIFMA's CFMC accreditation scheme. |  | Input (#) | 0.25 pts/firm (Capped at 0.5 pts) | 0 |  | 0 | 0 | Max 0.5 pt
| SUB-TOTAL FOR RE 2.1 a (Max 1 point) |  |  |  | 0
RE2.1b | Procurement
(i) | Adoption of Sustainable or Green Procurement Policy for:- - Existing Residential Buildings i.e. MCST's procurement of replaced systems for common areas and AGN venues. |  | Y/N | 1 point | 0
(ii) | Adoption of Energy Performance Contract (EPC) by accredited EPC firm | N.A. | N.A. | N.A. | N.A.
| SUB-TOTAL FOR RE 2.1 b |  |  |  | 0
RE2.2 | Circularity
Tackling the 3 priority waste streams and adopting circular economic approach to close resource loops.
(i) | Provision of dedicated recycling facilities and receptacles for:-
| (a) E-waste, in collaboration with PRS Operator |  | Y/N | 0.5 point | 0
| (b) Packaging waste including beverage containers |  | Y/N | 0.5 point | 0
(ii) | Food waste system - Provision of proper segregation, pre-treatment and on-site treatment or direct conveyance for off-site treatment. |  | Y/N | 1 point | 0
(iii) | Waste audit & engagement:- a) Conduct annual waste audit to identify areas of wastage b) Conduct waste management/3R training for staff/tenants/cleaners at least twice a year |  | Y/N | 1 point | 0
| SUB-TOTAL FOR RE 2.2 |  |  |  | 0
RE2.3 | Resilence Strategy
Provision of a comprehensive project specific climate change risk and adaptation assessment.
(i) | Use scenario analysis for assessment of climate-related risks and opportunities |  | Y/N | 2 points | 0
(ii) | Conceptualise environmental sustainability targets and design approaches in project brief to mitigate climate-related risks (for new buildings) | N.A. | N.A. | N.A. | N.A.
(iii) | Develop action plan to be climate-resilient through current or future design and operational interventions (for existing buildings) |  | Y/N | 1 point | 0
| SUB-TOTAL FOR RE 2.3 |  |  |  | 0
RE3 | RESTORE |  |  | 5 | 0
RE3.1 | Buildings In Nature
Improving the ecology and quality of the natural environment on site through well-considered planting strategy.
(i) | Greenery provision (GnPR shall be >3 for Existing Buildings) |  | Input (#) | 1 point | 0
(ii) | Provision of diverse plant species with > 50% to be native to Southeast Asia |  | Y/N | 1 point | 0
(iii) | Provision of 'wild landscape areas' (10% of site area) for long grasses, shrubs flowering plants and nesting trees to provide habitat for local species |  | Y/N | 1 point | 0
| SUB-TOTAL FOR RE 3.1 |  |  |  | 0
RE3.2 | Natural Climate Solutions
Adoption of Natural Climate Solutions (NCS) or Nature-based solutions to harness natural processes to reduce or remove greenhouse gases for climate mitigation.
(i) | Restoration of ecology equivalent to the development's GFA, through either or a combination of:- (a) Reforestation programme or (b) Marine /Aquatic ecosystem restoration programme |  | Y/N | 2 points | 0
(ii) | Investment, production or purchase of nature based credits including blue carbon, REDD+ and RIL-C equivalent to the estimated carbon impact of the construction / retrofit and normal operation of the development over a 10 years period. |  | Y/N | 2 points | 0
| SUB-TOTAL FOR RE 3.2 |  |  |  | 0
| RESILIENCE INNOVATION |  |  | 2 | 0
| Projects can innovate to go above and beyond to attain exceptional Resilience outcomes as intended in one or more criterion or demonstrate unique solutions to enhance other aspects of resilience not specified in the criteria. Innovations will be considered on a case by case basis. Points shall be awarded based on the strength of evidence of benefits and potential impact. |  |  | Capped at 2 points |  | In the Remarks column, please provide the evidence of benefits & potential impact of your Innovation:-
| At Design/Pre-retrofit Stage, to submit a concise summary that articulates: - a) the nature of the environmental benefit of their interventiaon b) justify the impact of intervention through detailed calculations and comparisons with industry norms c) substantiate the calculations & comparisons with evidence and data At Verification Stage (As-built / In operation), to submit the following:- a) details of the implemented intervention/innnovation b) measurements and recordings of key metrics/indicators to show improvements in the environmental performance arising from the implemented intervention or innovation. c) lessons learnt if the intervention does not perform as expected. Examples : Criteria RE 2.2 - Pushing the boundary of the circularity agenda by adopting innovative solutions/technologies to closing the resource loops and achieving zero waste. |  | Input (#) | Points shall be awarded based on the strength of evidence of benefits and potential impact. Please do a self scoring for each Innovation & input either 0.5, 1, 1.5 & 2 points. (Capped at 2 points) | 0 | Innovation no. 1:
|  |  | Input (#) |  | 0 | Innovation no. 2:

## 5. Whole Life Carbon
| CRITERIA FOR WHOLE LIFE CARBON SECTION |  | Data Input | Input Required | Available points for Existing Buildings | Points Scored | Remarks
Whole Life Carbon |  |  |  |  | 15 | 0 | -
CN1 | WHOLE LIFE CARBON |  |  |  | 5 | 0
CN1.1 | Whole Life Carbon (WLC) Assessment
Whole Life carbon assessment consistent with EN 15978 and EN 15804
CN1.1a | Minimum Scope Requirement of WLC Assessment
Minimum scope of WLC Assessment
| Building elements to be included | 1. Substructure
2. Superstructure
| Lifecycle stages to be included | 1. Product Stage [A1-A3]
2. Construction Stage [A4-A5]
3. Maintenance Stage [B2] Façade
4. Replacement Stage [B4] ACMV
5. Operational Energy [B6]
| The assessment should cover the development's carbon emissions over its lifetime, accounting for: • its operational carbon emissions • its embodied carbon emissions • any future potential carbon emissions 'benefits', post 'end of life', including benefits from reuse and recycling of building structure and materials |  | N.A. | N.A. | N.A. | N.A.
| SUB-TOTAL FOR CN 1.1a |  |  |  |  | N.A.
CN1.1b | Embodied Carbon Computation
(i) | Calculation of embodied carbon of the development (kg CO2e/m2) Using the Embodied Carbon Calculator (ECC) hosted at the SGBC website or embodied carbon software tools which are linked to robust carbon data sets such as the Inventory of Carbon and Energy (ICE) database, the RICS Building Carbon Database, etc. |  |  | Input (#) kg CO2e/m2 | 1 point | 0
(ii) | (a) >10% Reduction from the reference embodied carbon (for Concrete, Glass and Steel) (b) >30% Reduction from the reference embodied carbon (for Concrete, Glass and Steel) |  | N.A. | N.A. | N.A. | N.A.
Reference Values (kgCO2e/m2)
| Non-Residential | 1000
| Residential | 1500
| Industrial | 2500
(Reference values based on A1-A4 emissions for superstructure)
| SUB-TOTAL FOR CN 1.1b |  |  |  |  | 0
CN1.2 | 2030 Transition Plan
| Carbon and Energy transition plan - delineates steps to deliver a net zero carbon building from 2030 for the asset under assessment, based on scope 1 and 2 emissions |  |  | Y/N | 1 point | 0
| SUB-TOTAL FOR CN 1.2 |  |  |  |  | 0
CN2 | CONSTRUCTION |  |  |  | 5 | 0
CN2.1 | Sustainable Construction
Use of sustainable construction materials and methods to reduce environmental impacts of the construction phase
(i) | Design with low CUI
|  | CUI |  | Input (#) | 2 points | 0
| Non-Residential | ≤ 0.35
| Residential | ≤ 0.45
| Industrial | ≤ 0.45
(ii) | Adoption of Sustainable building systems and Design for Manufacturing and Assembly (DfMA) that minimise resource use and waste, with a view to a greater integration of components and systems. The following can be considered jointly and severally based on % coverage over constructed floor area (CFA).
Adoption of sustainable building system
| Non-Residential | ≥ 50% of CFA
| Residential | ≥ 55% of CFA
| a) Advanced precast concrete system (APCS) |  |  | Input (%) | 1 point | 0
| b) Structural Steel |  |  | Input (%)
| c) Mass Engineered Timber (MET) |  |  | Input (%)
| d) Prefabricated Prefinished Volumetric Construction (PPVC) |  |  | Input (%)
| e) Hybrid structural system of: i) Structural Steel and Precast Concrete; or ii) MET and Structural Steel/ Precast Concrete |  |  | Input (%)
(iii) | Use of Low Carbon Concrete certified by SGBC or equivalent local certification bodies (using CEM II – V cements under SS EN 197-1) for ≥80% of applicable superstructure works by volume
| SGBP 2 ticks/ SGBP 3 ticks/SGBP 4 ticks green building products or equivalent administered by local certification bodies |  |  | Input (#) | 0.25 points / tick | 0
(iv) | Replacement of aggregates Replacement of coarse and fine aggregates for structural concrete applications [by mass of RCA, WCS, granite fines (GF)] must meet both minimum requirements in terms of extent of usage and replacement levels |  |  |  | Capped at 1 point
| Total concrete use for superstructure (m3) |  |  | Input (#) | N.A.
| Replacement level of coarse aggregate with RCA ≥ 20% |  |  | Input (%) | 0.5 points | 0
| Minimum extent of usage of RCA ≥ 1.5% of GFA |  |  | Y/N
| Replacement level of fine aggregate with WCS used for superstructure ≥ 10% |  |  | Input (%) | 0.5 points | 0
| Minimum extent of usage of WCS ≤ 0.75% of GFA |  |  | Y/N
| Replacement level of fine aggregate with GF used for superstructure ≥ 50% |  |  | Input (%)
| Minimum extent of usage of GF ≥ 1.5% of GFA |  |  | Y/N
| SUB-TOTAL FOR CN 2.1 |  |  |  |  | 0
CN2.2 | Sustainable Products and Finishes
(i) | ≥ 60% (by cost) or ≥ 80% (by areas) of the Architectural and applicable landscaping works are at least SGBP 2 ticks or equivalent administered by local certification bodies At least 3 building products/finishes |  |  | Cost/Area | 2 points | 0
Input (%)
(ii) | ≥ 60% (by cost) of Mechanical, Electrical and Plumbing (MEP) systems are SGBP certified (or equivalent) administered by local certification bodies At least 3 MEP systems |  |  | Input (%) | 3 points | 0
| SUB-TOTAL FOR CN 2.2 |  |  |  |  | 0
CN2.3 | Conservation, Resource Recovery and Waste Management
To encourage conservation of existing building structure, recovery of demolished building materials for reuse and/or recycling and waste management (Applicable to existing buildings undergoing major retrofitting work and >30 years old)
(i) | Existing structures are conserved and not demolished |  |  | Y/N | 1 point | 0
(ii) | Existing structures are demolished with an enhanced demolition protocol, where a recovery ratte of ≥ 40% of crushed concrete waste from demolished building sent to approved recyclers with proper recycling facilities |  |  | Y/N | 1 point | 0
(iii) | Appointment of environmental specialists during construction stage – The main builder is a BCA Green and Gracious Builder with Merit or above rating and has ISO14001 certification. |  |  | Y/N | 1 point | 0
| SUB-TOTAL FOR CN 2.3 |  |  |  |  | 0
CN3 | FIT OUT |  |  |  | 5 | 0
CN3.1 | Green Lease
| A comprehensive Green Lease* (or equivalent) to be incorporated into the tenancy agreement, that establishes agreed levels of environmental performance between the landlord and the tenant for:- (a) ≥ 50% of the net lettable area (b) ≥ 70% of the net lettable area (c) Every tenant |  | N.A. | N.A. | N.A. | N.A.
| SUB-TOTAL FOR CN 3.1 |  |  |  |  | 0
CN3.2 | Fit Out Products
(i) | ≥ 80% (by cost or area) of the fit-out materials used (construction and finishes) for common areas (i.e. non-tenanted spaces) shall be at least SGBP 2 ticks or equivalent administered by local certification bodies |  |  | Input (%) | 2 points | 0
(ii) | ≥ 80% (by cost or area) of the fit-out materials used (construction and finishes) for tenanted spaces/dwelling units shall be conserved or at least SGBP 2 ticks or equivalent administered by local certification bodies |  | N.A. | N.A. | N.A. | N.A.
| SUB-TOTAL FOR CN 3.2 |  |  |  |  | 0
CN3.3 | Tenancy Offset
| The building owner (e.g. MCST) offset their common areas operational energy through the procurement of renewables, or through the ongoing purchase of certified carbon offsets. (a) ≥ 30% of common areas consumption (b) ≥ 60% of common areas consumption (c) ≥ 90% of common areas consumption |  |  | Input (%) | 1 point for (a) 2 points for (b) 3 points for (c) | 0
| SUB-TOTAL FOR CN 3.3 |  |  |  |  | 0
| INNOVATION |  |  |  | 2 | 0
| Projects can demonstrate substantial performance to a specific Carbon indicator or outcome innovation points can be awarded on a case by case basis. Points shall be awarded based on the strength of evidence of benefits and potential impact. |  |  |  | Capped at 2 points |  | In the Remarks column, please provide the evidence of benefits & potential impact of your Innovation:-
| Process: At Design / Pre-retrofit stage The project team is to submit a concise summary that articulates: • The nature of the environmental benefit of their intervention • Justify the impact of the intervention through detailed calculations and comparisons with industry norms • Substantiate the calculations and comparisons with evidence and data At Verification (As Built/ In Operation): Details of the implemented intervention including measurements and monitoring of the environmental performance including lessons learnt if the intervention does not perform as expected. Examples: • Full scope of Whole Life Carbon (WLC) Assessment • Use of NEWSand in non-structural applications • Use of carbon mineralisation technologies • Use of 100% granite fines as aggregate replacement • Recognising products with EPDs • Recognising the use of low carbon technologies and solutions as part of sustainable construction practices (e.g. use of low carbon construction site generators) • Recognising design for Disassembly/Future adaptability - to facilitate future changes and dismantlement (in part or whole) for recovery of systems, components and materials. |  |  | Input (#) | Points shall be awarded based on the strength of evidence of benefits and potential impact. Please do a self scoring for each Innovation & input either 0.5, 1, 1.5 & 2 points. (Capped at 2 points) | 0 | Innovation no. 1:
|  |  |  | Input (#) |  | 0 | Innovation no. 2:

## 6. Health&Wellbeing
| CRITERIA FOR HEALTH & WELLBEING SECTION |  | Data Input | Input Required | Available points for Existing Buildings | Points Scored | Remarks
Health & Wellbeing |  |  |  |  | 15 | 0 | -
HW1 | PHYSIOLOGICAL |  |  |  | 5 | 0
HW1.1 | Active Movement Design
HW1.1a | Active Mobility
(i) | Safe Access for Active Mobility Provision of safe access to protect the visitors, users and occupants through design for safe access and movement to and around the site. Provision of safe and segregated access for pedestrians and cyclists with vehicular traffic with direct connections to cycle lanes and footpaths. |  |  | Y/N | 1 point | 0
(ii) | Bicycle Lots Provision of secure and sheltered bicycle lots that are 50% more than the LTA/URA requirement with associated shower, changing and locker facilities |  |  | Y/N | 1 point | 0
Sub-Total for HW1.1a | [5 empty] | 0
HW1.1b | Active Interior
(i) | Internal Staircases Active interiors, with internal staircases that are highly visible, appealing, well ventilated and prominent allowing connections between multi-storey spaces or tenancies. The building must either provide the stairs or have the provision of a space for stairs to be installed in the future without significant demolition. For residential buildings the common staircases shall be designed to encourage their use through attractive wayfinding and design including stair finishes, use of colour and lighting and finishes. (a) at least 10 floors, including basement(s) and ground floor (b) all floors |  |  | A/B | 0.5 points for (a) 1 point for (b) | 0
(ii) | Active Furnishing Provision of active furnishing to discourage sedentary behaviour (e.g. standing tables and height-adjustable desk) (a) at least 50% of all workstations with active furnishing (b) at least 90% of all workstations with active furnishing |  | N.A. | N.A. | N.A. | N.A.
Sub-Total for HW1.1b | [5 empty] | 0
HW1.2 | Material Emissions
Material Finishes to be SGBC 4 tick OR meet following emission levels stated in Table HW1.2.1: Materials include paints, floor coverings, wall coverings, ceiling coverings such as carpets, paints, adhesives, engineered timber (including laminates), for carpentry works and furniture where provided.
Table HW 1.2.1
Material Emissions Requirements for non SGBC 4 tick labelled products
| For products, finishes and furnishings | • TVOC emissions rate shall be ≤ 0.25 mg m-3 h-3 after 24 hours • Formaldehyde emission rate shall be ≤ 0.02 mg m-3 h-1 after 48 hours
| Paints, Varnishes, lacquers | • VOC content for trim, stains and varnishes shall be ≤ 75gL-1 • VOC content for paints (water-based) shall be ≤ 25gL-1 for matt, ≤ 30gL-1 for low sheen, ≤ 75gL-1 for semi-gloss
Limits for products are based upon ASTM D51 16-90, "Standard Guide for Small-Scale Environmental Chamber Determinations of Organic Emissions from Indoor Materials/Products" Test methods for paints and coatings shall comply with ISO 17895 or ISO 11890
| at least 80% of common areas with acceptable material finishes *includes lettable areas for non-residential developments and dwelling units for residential developments |  |  | Input (%) | 1 point | 0
Sub-Total for HW1.2 | [5 empty] | 0
HW1.3 | Air Quality and Comfort
HW1.3a | Thermal Comfort
(i) | Air-Conditioned Non-residential Buildings: Zonal temperature and air speed controls. The building can adjust temperature and air speed so that parts of the building can have a thermal variation within it. Strategies include • The use of hybrid cooling systems with elevated temperatures with provision of ceiling fans and/or individual desk fans. Where comfort can be controlled by the temperature of conditioned air and the windspeed variation. • Spatial and zonal temperature monitoring with occupant feedback, controls to allow for adjustable air speeds and temperatures in discrete zones in open areas or by room.
| Control zones should not exceed 100m2 |  |  | Y/N | 0.5 points for (a) 1 point for (b) | 0
| Controls should provide the logic to modify the operation of the VAV box, FCU, Passive Displacement System coil temperature, Ceiling fan speed or other system employed, which will adjust thermal comfort in that zone. |  |  | Y/N
| The strategies cover (a) at least 50% of regularly occupied functional spaces (b) at least 90% of regularly occupied functional spaces |  |  | Input (%)
(ii) | Residential Buildings and Non Residential non Air-Conditioned functional spaces. A. Thermal comfort simulation: -0.5<PMV<0.5 B. Effective cross ventilation 70% of habitable areas to meet the following • Area weighted average wind velocity of 0.6m/s OR C. Prescriptive performance in table HW1.3 For draft sensitive sports spaces, or industrial buildings with occupancy densities less than 50m2 per person, projects can meet the following requirements in leu of a) and b): • Air Change rate ≥ 10 • Air Change Effectiveness ≥ 1.2 |  | N.A. | N.A. | N.A. | N.A.
Sub-Total for HW1.3a | [5 empty] | 0
HW1.3b | Outdoor Air Provision (Not applicable to Residential Buildings)
(i) | Enhanced Outdoor Air Provision Outdoor air provision greater than ventilation rates in SS553, with demand control and monitoring systems. (A) 1.5 times greater than SS553 system (B) 2 times greater than SS553 system |  | N.A. | N.A. | N.A. | N.A.
(ii) | Periodic (Post) Occupancy Evaluation At least once every 3 years |  | N.A. | N.A. | N.A. | N.A.
(iii) | IAQ Surveillance Audit By an accredited laboratory once (A) Every 3 years (B) Annually |  | N.A. | N.A. | N.A. | N.A.
Sub-Total for HW1.3b | [5 empty] | 0
HW1.3c | Clean Air
(i) | UVGI system for air disinfection |  | N.A. | N.A. | N.A. | N.A.
(ii) | Air Filtration Permanent provision of ePM1 ≥75% (ISO 16890) [or alternatively at least MERV 14A (ASHRAE 52.2 Appendix J)] media filters OR permanent provision of adequate portable air cleaners with HEPA filters for non air-conditioned functional spaces |  | N.A. | N.A. | N.A. | N.A.
(iii) | Designated Smoking Points Provide Designated Smoking Points for smokers to use, to allow non-smokers to utilise outdoor spaces in a healthy manner. |  |  | Y/N | 1 point | 0
Sub-Total for HW1.3c | [5 empty] | 0
HW2 | PSYCHOLOGICAL |  |  |  | 5 | 0
HW2.1 | Access to Nature |  |  |  | 5
Direct connection to plants, water, light or nature views; Indirect connection via natural materials, patterns, art; Placement of natural elements along common circulation routes, shared seating areas, workstations
(i) | Provision of accessible planted sky terraces, courtyards, and roof top gardens. |  |  | Y/N | 1 point | 0
(ii) | Fixed indoor planting distributed at key common areas. >10% of common area (by floor Area) to have fixed indoor planting, and/or ponds. |  |  | Y/N | 1 point | 0
(iii) | Placement of natural elements, and use of mixed textures in key common areas such as atria, entrance lobbies, shared seating areas, and key circulation routes. |  |  | Y/N | 0.5 points | 0
(iv) | In the absence of indoor or accessible planting, to orientate and design common areas for direct visual access to greenery. | CUI |  | Y/N | 0.5 points | 0
Sub-Total for HW2.1 | [5 empty] | 0
HW2.2 | Circadian Rhythm
Ensuring lighting is aligned with circadian rhythm with day-night cycle with access to views to the outside
(i) | Views to the outside – functional spaces are within 8m distance from a window, without obstruction. |  | N.A. | N.A. | N.A. | N.A.
(ii) | Quality of Artificial Lighting Provision of • Colour Rendering Index • Responsive Light Control |  | N.A. | N.A. | N.A. | N.A.
(iii) | Circadian Lighting System Provision of dynamic lighting system (A) for Task Lighting (B) for All Lighting | Adoption of sustainable building system | N.A. | N.A. | N.A. | N.A.
Sub-Total for HW2.2 | [5 empty] | 0
HW2.3 | Sound | ≥ 55% of CFA
HW2.3a | Sound Zoning Design Approach
| Implement passive and/or active acoustic control measures to minimise exterior sourced noises by creating positive soundscapes through • Orienting and locating noise-sensitive buildings and spaces away from exterior sourced noises. using less noise-sensitive spaces (e.g. MSCP, pedestrian/cycling pathways) as buffers from exterior sourced noises, • Natural or engineered barrier (balconies, toilets/kitchen, dense landscaping) |  |  | Y/N | 0.5 points | 0
Sub-Total for HW2.3a | [5 empty] | 0
HW2.3b | Interior Acoustic Comfort |  |  | Input (%)
Implement acoustic control measures to minimise acoustic discomfort internally.
(i) | Impact Sound Insulation (only applicable to residential) Compliance with Table HW2.3.2 otherwise per BB93 or HTM08-01 |  | N.A. | N.A. | N.A. | N.A.
(ii) | Noise from external Noise Sources (i.e. Land Traffic) Applies to internal noise levels for closed façade condition only (i.e. all normally operable windows and doors to outside are closed) Internal noise levels to comply with SS553 Amendment 1 noise criteria, otherwise per AS2107:2016, BB93 or HTM08-01 |  | N.A. | N.A. | N.A. | N.A.
(iii) | Airborne Sound Transmission Reduction Compliance with Table HW2.3.1 otherwise per BB93 or HTM08-01 |  | N.A. | N.A. | N.A. | N.A.
(iv) | Reverberation Time Compliance with Reverberation Time criteria provided in Table HW 2.3.3 otherwise per AS2107:2016, BB93 or HTM08-01 |  | N.A. | N.A. | N.A. | N.A.
Sub-Total for HW2.3b | [5 empty] | 0
HW3 | SOCIOLOGICAL |  |  | Input (#) | 5 | 0
HW3.1 | Inclusive |  |  | Input (#) | N.A.
| Certification through BCA Universal Design Mark (A) UD Mark Gold or UDi C Rating (B) UD Mark GoldPLUS or UDi A or B Rating |  | N.A. | N.A. | N.A. | N.A.
Sub-Total for HW3.1 | [5 empty] | 0
HW3.2 | Communal Spaces
HW3.2a | Restorative and community Spaces
Healthy environments should be designed with a range of spaces catering for a broad spectrum of human activities that are suitably adaptable for collaborating, resting and relaxing, or community bonding. The provision of such spaces especially in a working environment help reduce stress, provide places of focus and refuge for occupants
(i) | Designated indoor and/or outdoor space for restorative practices (minimum 16m2 per space, and large enough for meditation/yoga or just quiet respite) which are accessible for all building occupants |  | N.A. | N.A. | N.A. | N.A.
(ii) | Provision of community spaces and facilities, within the development, including physical exercise facilities, playgrounds, communal gardens/allotments/sensory spaces |  |  | Y/N | 2 points | 0
Sub-Total for HW3.2a | [5 empty] | 0
HW3.2b | Outsourced Workers
| Provision of proper and reasonable rest areas for Outsourced workers (e.g. security officers, cleaners) to rest, recuperate, and eat. Refer to the ‘Tripartite Advisory on Provision of Rest Areas for Outsourced Workers’ (Dec 2019): (i) Locations that afford privacy and provides a pleasant environment and (ii) Provision of amenities such as tables, chairs, water coolers, lockers. |  |  | Y/N | 1 point | 0
Sub-Total for HW3.2b | [5 empty] | 0
HW3.3 | Health and Wellness programmes
HW3.3a | Physical Activity and Mental Wellness Programmes
(i) | Structured, regular fitness and mental wellness programmes for all staff, or occupants (at least 6 sessions a year) through engagement of external facilities and resources e.g. subsidised gym memberships health assessments, personal training, fitness classes, mass workouts, talks and workshops, counselling. |  | N.A. | N.A. | N.A. | N.A.
Sub-Total for HW3.3a | [5 empty] | 0
HW3.3b | Healthy Eating & Drinking
Create a healthy food environment through provision of facilities, programmes and policies
(i) | Accessible drinking water points at convenient locations Convenient locations include (but not limited to): * Residential – near playgrounds, recreational areas, sports courts and fitness areas. * Non residential – internally within common areas near WC’s, changing rooms, and circulation nodes. Externally in accessible landscape areas, playgrounds and recreational spaces |  |  | Y/N | 1 point | 0
(ii) | On site eateries with HPB’s healthier dining programme |  | N.A. | N.A. | N.A. | N.A.
(iii) | Corporate policies on healthy eating including catering procurement policies. |  | N.A. | N.A. | N.A. | N.A.
Sub-Total for HW3.3b | [5 empty] | 0
| INNOVATION |  |  |  | 2 | 0
| Projects can demonstrate substantial performance to a specific Resilience indicator or outcome innovation points can be awarded on a case by case basis. Points shall be awarded based on the strength of evidence of benefits and potential impact. |  |  |  | Capped at 2 points |  | In the Remarks column, please provide the evidence of benefits & potential impact of your Innovation:-
| Where projects can demonstrate substantial performance to a specific Resilience indicator or outcome innovation points can be awarded on a case by case basis. Points shall be awarded based on the strength of evidence of benefits and potential impact. Process: At Design / Pre-retrofit stage The project team is to submit a concise summary that articulates: • The nature of the environmental benefit of their intervention • Justify the impact of the intervention through detailed calculations and comparisons with industry norms • Substantiate the calculations and comparisons with evidence and data. At Verification (As Built/ In Operation): Details of the implemented intervention including measurements and monitoring of the environmental performance including lessons learnt if the intervention does not perform as expected. |  |  | Input (#) | Points shall be awarded based on the strength of evidence of benefits and potential impact. Please do a self scoring for each Innovation & input either 0.5, 1, 1.5 & 2 points. (Capped at 2 points) | 0 | Innovation no. 1:
|  |  |  | Input (#) |  | 0 | Innovation no. 2:

## 7. Intelligence
| CRITERIA FOR INTELLIGENCE SECTION | Data Input | Input Required | Available points for Existing Buildings | Points Scored | Remarks
Intelligence |  |  |  | 15 | 0 | -
IN 1 | Integrated |  |  | 5 | 0
IN 1.1 | Digital Life Cycle
(i) | PIM (example: BIM) developed in accordance with Singapore CDE Data Standard that align with the Principles of ISO 19650-2018 |  | Y/N | 2 points | 0
(ii) | Use of spatial model co-ordination platform basing on PIM for spatial analysis including identifying:
| a. System clashes through an automatic model checking tool | N.A. | N.A. | N.A. | N.A.
| b. Spatial analysis for effective construction, maintenance and future alteration or replacement. | N.A. | N.A. | N.A. | N.A.
(iii) | Digital building commissioning, performance and defect co-ordination platform basing on PIM to track, co-ordinate and manage the commissioning of systems and the tracking of defects and their rectification |  | Y/N | 1 point | 0
| SUB-TOTAL FOR IN 1.1 |  |  |  | 0
IN 1.2 | Common Data Environment
(i) | Performance Dashboard to monitor the different aspect of building assets’ performance and operations from a single dashboard built on top of the CDE. |  | Y/N | 2 points | 0
(ii) | Data Management and Integration with a platform that connects and manages asset and facility data, operational data, and real-time equipment data extracted from different sub-systems based on an open protocol |  | Y/N | 2 points | 0
(iii) | Data Accessibility and Security - information stored in the CDE platform can be accessed by facilities teams in a secured manner to facilitate operation and maintenance activities from anywhere and anytime. |  | Y/N | 1 point | 0
| SUB-TOTAL FOR IN 1.2 |  |  |  | 0
IN1.3 | Voluntary Disclosure of Building Energy Performance Data
(i) | Share basic information – follow Common Energy Dashboard data requirements to share basic information and data. | N.A. | N.A. | N.A. | N.A.
(ii) | Share additional information – follow Common Energy Dashboard data requirements to share additional information and data. | N.A. | N.A. | N.A. | N.A.
| SUB-TOTAL FOR IN 1.3 |  |  |  | 0
IN 2 | Data Driven |  |  | 5 | 0
IN 2.1 | Asset Information Model
(i) | Development and handover of an accurate spatial model of the building or asset which complete and fully up to date inclusive of renovations that would impact building services or layout alterations. |  | Y/N | 1 point | 0
(ii) | Physical and virtual asset information tagging system aligned with common data environment that allows for tracking of maintenance work, repairs, refurbishments or upgrades, replacement, decommissioning, risk assessments, and performance evaluations of the physical asset to be captured. |  | Y/N | 2 points | 0
(iii) | Adoption of a common international standard for asset ontology. For example, Brick Schema or Project Haystack. |  | Y/N | 1 point | 0
| SUB-TOTAL FOR IN 2.1 |  |  |  | 0
IN 2.2 | Digital Twins
(i) | Asset Digital Twin – the digital twin of the building asset as a whole to analyse the building performance under various scenarios (design and retrofit as well as adaptation plans) as well as ensure predictive asset management and continuous optimisation of building systems as a whole. |  | Y/N | 2 points | 0
(ii) | System Digital Twin – detailed model based on operational data of individual systems to deep dive into its performance, conduct virtual stress tests and detailed analytics. |  | Y/N | 3 points | 0
(iii) | Process Digital Twin – To model processes and scenarios to find the optimum solution based on actual and simulated data. |  | Y/N | 1 point | 0
| SUB-TOTAL FOR IN 2.2 |  |  |  | 0
IN 3 | Responsive |  |  | 5 | 0
IN 3.1 | Real Time Performance
(i) | Energy - Breakdown of energy consumption by system, such as air conditioning, lighting, ventilation, transportation, receptacle loads. Efficiency metrics tracking and analytics for real time optimisation. | N.A. | N.A. | N.A. | N.A.
(ii) | Health & Comfort – Provision of permanent calibrated air quality monitoring system with zonal controls | N.A. | N.A. | N.A. | N.A.
(iii) | Space - Space utilisation and optimisation to adapt the building to cater for the occupancy, and to optimise the building services and spaces to adapt. | N.A. | N.A. | N.A. | N.A.
| SUB-TOTAL FOR IN 3.1 |  |  |  | 0
IN 3.2 | User Experience
Proactive collection and use of data to understand, track and manage the user experience within the building to improve performance including: • Use patterns. • Comfort (thermal, visual, aural and olfactory, including locational information) • Service requests and time for resolutions For the following groups:
(i) | Building Occupants |  | Y/N | 1 point | 0
(ii) | Visitors |  | Y/N | 0.5 points | 0
| SUB-TOTAL FOR IN 3.2 |  |  |  | 0
IN 3.3 | Data Ethics
A data ethics plan shall be detailed for the building that identifies the various opportunities for the collection, analysis and use of data as well as a risk register that looks at the following risks and how they will be managed and mitigated.
| • Personal Privacy • Risks including data governance, monetarisation of data and data permissions |  | Y/N | 1 point | 0
| • Workforce transitioning • Transparency • Data bias and data quality |  | Y/N | 1 point | 0
| SUB-TOTAL FOR IN 3.3 |  |  |  | 0
| INTELLIGENCE INNOVATION AND SMART PRODUCT |  |  | 3 | 0
| Innovation |  |  |  |  | In the Remarks column, please provide the evidence of benefits & potential impact of your Innovation:-
| Where projects can demonstrate substantial performance to a specific Intelligence indicator or outcome innovation points can be awarded on a case by case basis. Points shall be awarded based on the strength of evidence of benefits and potential impact. Process: At Design / Pre-retrofit stage The project team is to submit a concise summary that articulates: • The nature of the environmental benefit of their intervention • Justify the impact of the intervention through detailed calculations and comparisons with industry norms • Substantiate the calculations and comparisons with evidence and data. At Verification (As Built/ In Operation): Details of the implemented intervention including measurements and monitoring of the environmental performance including lessons learnt if the intervention does not perform as expected. Example: Encourage the Use of Singapore Green Building Council certified smart building products or product with equivalent certification that allows integration with the Common Data Environment (CDE). |  | Input (#) | 2 points | 0 | Innovation no. 1:
|  |  | Input (#) | 2 points | 0 | Innovation no. 2:

## 8. Maintainability
Important Note - Please use embedded Maintainability Section Scoresheet below to generate scoring
1) Please ensure that this excel file is named as Green Mark 2021_Scoresheet (ERB).xlsx 2) The Maintainability Section scores should be automatically populated here once the embedded scoresheet is saved and closed. 3) If the scores are not automatically populated, it is likely due to MS Office version issues. Please input the scores manually in the beige coloured cells and all these cells must be filled up. 4) If the scores have been automatically populated from the embedded scoresheet, please do not input the scores manually in the beige coloured cells. Note to assessors: Please save and close the embedded scoresheet to automatically populate the score.
| CRITERIA FOR MAINTAINABILITY SECTION | Available points for New Buildings | Points Scored from Embedded Scoresheet | Manual input of Points |  | Points Scored from Embedded Scoresheet | Points Scored from Embedded Scoresheet
Maintainability |  | 71
Section 0 - General |  | 3 | 0 |  |  | 0 | 0
0.1 | General Project Requirement | 3 | 0 |  |  | 0 | 0
Section 1 - Architectural Exterior |  | 11.5 | 0 |  |  | 0 | 0
Part A - General Façade |  | 0.5 | 0 |  |  | 0 | 0
1.1 | General Façade | 0.5 | 0 |  |  | 0 | 0
Part B - Façade System |  | 4 | 0 |  |  | 0 | 0
1.2 | Cladding system: Tile/ Stone/ Metal/ Others | 4 | 0 |  |  | 0 | 0
1.3 | Curtain Wall: Glazing/ Others
1.4 | Masonry and Lightweight Concrete Panels
Part C - Others |  | 7 | 0 |  |  | 0 | 0
1.5 | Façade Features/ considerations | 3 | 0 |  |  | 0 | 0
1.6 | Entrance lobby/ Integrated drop-off points at blocks | 2 | 0 |  |  | 0 | 0
1.7 | Exposed corridors and link bridges | 2 | 0 |  |  | 0 | 0
1.8 | Roof | Pre-req | 0
Section 2 - Architectural Interior & Common Areas | Data Driven | 18.5 | 0 |  |  | 0 | 0
2.1 | Floors | 2.5 | 0 |  |  | 0 | 0
2.2 | Walls and Partitions | 1 | 0 |  |  | 0 | 0
2.3 | Ceiling | 4 | 0 |  |  | 0 | 0
2.4 | Common toilets | 7 | 0 |  |  | 0 | 0
2.5 | Basements | 4 | 0 |  |  | 0 | 0
Section 3 - Mechanical |  | 10 | 0 |  |  | 0 | 0
3.1 | Air Conditioning System-Direct Expansion System (DX Units) | 2 | 0 |  |  | 0 | 0
3.2 | Air Conditioning System - Variable Refrigerant Flow (VRF) System | Pre-req | 0
3.3 | Air Distribution System | 1 | 0 |  |  | 0 | 0
3.4 | Domestic Water Supply | Pre-req | 0
3.5 | Sanitary System | 3 | 0 |  |  | 0 | 0
3.6 | Fire Protection System | 1 | 0 |  |  | 0 | 0
3.7 | Swimming Pool System | 3 | 0 |  |  | 0 | 0
Section 4 - Electrical | User Experience | 10.5 | 0 |  |  | 0 | 0
4.1 | Lighting System | 1.5 | 0 |  |  | 0 | 0
4.2 | Power Distribution System | 3 | 0 |  |  | 0 | 0
4.3 | Extra Low Voltage System | 3 | 0 |  |  | 0 | 0
4.4 | Lightning Protection System | 1 | 0 |  |  | 0 | 0
4.5 | Vertical Transportation System | 2 | 0 |  |  | 0 | 0
4.6 | Carpark Entry System | Pre-req | 0
Section 5 - Landscape |  | 10.5 | 0 |  |  | 0 | 0
5.1 | Softscape | 1 | 0 |  |  | 0 | 0
5.2 | Hardscape | 3.5 | 0 |  |  | 0 | 0
5.3 | Vertical Greenery | Pre-req | 0
5.4 | Roof and Sky Terraces | 1 | 0 |  |  | 0 | 0
5.5 | Water Retaining Structures | 3 | 0 |  |  | 0 | 0
5.6 | Standalone Structures | 2 | 0 |  |  | 0 | 0
Section 6 - Facilities |  | 2 | 0 |  |  | 0 | 0
6.1 | Outdoor games court | 2 | 0 |  |  | 0 | 0
Section 7 - Smart FM | Cybersecurity | 5 | 0 |  |  | 0 | 0
7.1 | Innovation features in labour-saving/maintenance-free | 5 | 0 |  |  | 0 | 0
Bonus Points |  | 4 | 0 |  |  | 0 | 0
| Section 1 BONUS POINTS | 3 | 0 |  |  | 0 | 0
| Section 5 BONUS POINTS | 1 | 0 |  |  | 0 | 0
| TOTAL Maintainability Section Points Scored |  |  |  | 0 | 0 | 0
| Maintainability Prorated Points | 0 |  |  |  | 0 | 0
| Bonus scored | 0 |  |  |  | 0 | 0
| TOTAL Maintainability Section Points Scored After Pro-rating | w/o Bonus | 0 | 0 |  | 0 | 0
|  | w Bonus | 0 | 0 |  | 0 | 0
| Total No. of Pre-Requisites Not Complied | 0 |  |  | 0
| Total Number of Green Mark 2021 Points | 0 |  |  | 0 | 0 | 0
| Attained Maintainability Badge? | No
Please double click here to access Maintainability Section Scoreheet!