## IAQ audit report
INDOOR AIR QUALITY (IAQ) REPORT
Project Reference No. |  | GM 3500/10/2018
Project Name |  | ABC building
Project Address |  | 52 Jurong Gateway Road, #18-00/ #19-00 ABC Building, Singapore 608550
Green Mark Version |  | BCA-HPB Green Mark for Healthier Workplaces (GM HW: 2018)
Type of Building |  | Office/Institution/Mixed/Others
Total number of floors |  | 2 floors
Project GFA (m2) |  | 3,000 m2
Air Distribution System |  | AHU/FCU/Wall mounted FCU/Cassette FCU/Others
Type of System |  | VAV/CAV
Fresh Air Provision Type |  | Direct opening (short duct) to AHU/ Ducted to AHU/ Ducted to FCU/ Ducted to space/ Others
Fresh Air Fan |  | Yes, at the precool AHU / Yes, at the inlet of fresh air distribution to FCUs / No / Others
Fresh Air Pre-cooling |  | Yes, pre-cooled / No, not pre-cooled
Fresh Air Filter Class |  | MERV 14
Return Air Filter Class |  | MERV 14
Demand Controlled Ventilation |  | CO2 sensor/ Occupant counter/ Others
Air Purging |  | If yes, please specify frequency, duration etc.
*Below information is to be provided by the IAQ lab
IAQ Company |  | Name of the Singapore Accreditation Council (SAC) accredited IAQ lab
Name of the Competent Personnel |  | Dr/Mr/Ms Name
Date of IAQ Test |  | 2018-10-01
Date of IAQ Report |  | 2018-10-15
Measurement Methodology Used |  | Indicative/Reference
Standard Used |  | SS 554: 2016
Data Input by (Name) |  | Dr/Mr/Ms Name
*Please specify measurement results in full numerical number e.g. Formaldehyde 0.02ppm, not <0.05ppm
Instrument Used
Instrument's Measurement Range
Instrument's Measurement Resolution
Instrument's Measurement Accuracy
Acceptable limits based on SS 554: 2016 |  |  |  |  | 23 to 25 deg C | < 65% (for buildings designed to SS 553/554) < 70% (for other buildings) | < 0.30 m/s | 31 ppm (1 hr) and 9 ppm (8 hr) | 700 ppm above outdoor (8 hr) | 100 µg/m3 (30 min) 0.08 ppm (30 min) | 1000 ppb (8 hrs) | 50 µg/m3 (24 hr) | 37.5 µg/m3 (24 hr) | 1,000 cfu/m3
Sampling Points | Measured floor | Sampling location (brief description) | Sampling time (hh:mm) | Sampling duration (mins) | Air Temperature | Relative Humidity | Air movement | Carbon monoxide (CO) | Carbon dioxide (CO2) | Formaldehyde | Total volatile organic compounds (TVOC) | Respirable suspended particles (RSP) | PM2.5 | Total viable bacterial count (TVBC)
[5 empty] | °C | % | m/s | ppm | ppm | ppm | ppb | µg/m³ | µg/m³ | CFU/m³
Outdoor
1 | 7 | East wing office: Tracy's workstation | 14:30
2
3
4
5
6
7
8
9
10
11
12
13
14
15
16
17
18
19
20
21
22
23
24
25
26
27
28
29
30
…