## IAQ audit report
INDOOR AIR QUALITY (IAQ) REPORT
Project Reference No. |  | GM 1234 /1 /2016
Project Name |  | ABC building
Green Mark Version |  | New Buildings Non-Residential 2015/ Existing Non-Residential 2017 / Existing Non-Residential version 3
Type of Building |  | Office/Retail/Hotel/Institution/Mixed/Others
Total number of floors |  | 20 floors
Project GFA (m2) |  | 30,000 m2
Typical area (m2) per floor |  | 1,500 m2
Air Distribution System |  | AHU/FCU/Wall mounted FCU/Cassette FCU/Others
Type of System |  | VAV/CAV
Fresh Air Provision Type |  | Direct opening (short duct) to AHU/ Ducted to AHU/ Ducted to FCU/ Ducted to space/ Others
Fresh Air Fan |  | Yes, at the precool AHU / Yes, at the inlet of fresh air distribution to FCUs / No / Others
Fresh Air Pre-cooling |  | Yes, pre-cooled / No, not pre-cooled
Fresh Air Filter Class |  | MERV 6
Return Air Filter Class |  | MERV 6
Demand Controlled Ventilation |  | CO2 sensor/ Occuant counter/ Others
Air Purging |  | If yes, please specify frequency, duration etc.
*Below information is to be provided by the IAQ lab
IAQ Company |  | Name of the SAC accreditted IAQ lab
Name of the Competent Personnel |  | Dr/Mr/Ms Name
Date of IAQ Test |  | 2017-05-10
Date of IAQ Report |  | 2017-05-17
Measurement Methodology Used |  | Indicative/Reference
Standard Used |  | SS554:2016/ NEA guideline
Data Input by (Name) |  | Dr/Mr/Ms Name
*Please specify measurement results in full numerical number e.g. Formaldehyde 0.02ppm, not <0.05ppm
Instrument Used
Instrument's Measurement Range
Instrument's Measurement Resolution
Instrument's Measurement Accuracy
Acceptable limits based on the standard used
Sampling Points | Measured floor | Sampling location (brief description) | Sampling time (hh:mm) | Sampling duration (mins) | Temperature | Relative Humidity | Air speed | CO | CO2 | Formaldehyde | TVOC | RSP | PM2.5 | TVBC
[5 empty] | °C | % | m/s | ppm | ppm | ppm | ppb | µg/m³ | µg/m³ | CFU/m³
Outdoor
1 | 7 | East wing office: Tracy's workstation | 14:30
2
3
4
5
6
7
8
9
10
11
12
13
14
15
16
17
18
19
20
21
22
23
24
25
26
27
28
29
30
…