## README
This excel is a subset of the full IFC-SG mapping, based on CP Release 1
This excel is to be shared with:
Industry COPr
Sandbox Participants (Consultants HDB and JTC etc)
Training Providers
Using this excel:
1) | To look at the IFC representations for building elements (i.e. non areas and spaces), please refer to the following tabs in this file
Pivot Summary : This provides a summary of the IFC representations, it allows users to filter by agency information, components of interest and the associated IFC representations
Sandbox Mapping: This provides details on the identified building component and the associated IFC representations to use
*Important: if IFC-SG Dimension parameter such as “Length, “Breadth” matches the native BIM object’s parameter, there is no need to declare the parameter in project, it will be exported automatically via the configuration files provided
2) | To look at the IFC representations for spaces and areas, please refer to the URA excel file
3) | Please read the change log tab for updates to the mapping
4) | The mapping is WIP, users to note that the mapping is not finalised

## Change Log
Date | Status | Topic | Description
2023-05-12 | Modify | Property and unit | Capacity for Water Meter is changed to WaterUsagePerMonth with Unit m3/month
2023-05-12 | Modify | Unit | Capacity for Sump pump is changed from L to L/s
2023-05-05 | Modify | SubType | DOMESTICCOLDWATER changed to POTABLEWATER
2023-03-29 | Added | Property | Added Property "FireEmergencyVentilationMode" to IfcSpace
2023-03-10 | Modify | Property | URA updates on propertyname to be ACN_IsOpen24HrsToPublic
2023-02-28 | Removed | IP | Removed IP Children Friendly Properties for MEP disciplines for IC Child Urinal
2023-02-27 | Modify | Discipline | Replaced MEP Discipline to ARC for IC Platform lift
2023-02-27 | Modify | IP | IP "Location" term for Wet Riser, Dry Riser, Breeching Inlet, Hosereel, Standby Firehose, and Strobelight are not required as a separate property, thus removed the IP for clarity
2023-02-27 | Removed | Discipline | Removed ARC disciplines for Audio Alarms , ARC does not submit location of detectors & sensors in FSSD
2023-02-27 | Added | IC ,SubType, Property & Properties | URA updates IC : Area Strata Subtype: *AREA_STRATA Property : SGPset_SpaceArea_Strata Properties: AST_AreaType , AST_LegalArea , AST_Extg_StrataLotNumber , AST_Prop_StrataLotNumber, AST_AssociatedTo As per URA new excel (27th Feb Email Exchange)
2023-02-27 | Removed | IC ,SubType, Property & Properties | URA updates IC : Area Unit Subtype: *AREA_UNIT Property & Properties under : SGPset_SpaceArea_Unit As per URA new excel (27th Feb Email Exchange)
2023-02-27 | Modify | SubType | URA Updates - renamed *STRATALOT as per URA requested reps
2023-02-27 | Modify | Properties | Modified URA IC: Area GFA properties As per URA new excel (27th Feb Email Exchange)
2023-02-27 | Modify | Properties | Modified URA IC: Area Connectivity properties As per URA new excel (27th Feb Email Exchange)
2023-02-27 | Modify | Properties | Modified URA IC: Area Landscape properties As per URA new excel (27th Feb Email Exchange)
2023-02-27 | Removed | IC ,SubType, Property & Properties | URA updates: Removed existing specific areas, and to refer to the summary of areas URA has provided, for information to be submitted in the specified structures
2023-02-06 | Removed | IFC Entity | Removed IFC CivilElement for Road Verging, to use ifcSpace with SubTypes
2023-02-02 | Added | Discipline | added water closer, sink, shower, bell, strobelight, standby fire hose, hosereel and breeching inlet into ARC and MEP disciplines
2023-02-02 | Added | Discipline | added smokesensor, firesensor, heat detector, Dry Riser and Wet Riser into ARC and MEP disciplines
2023-02-01 | Added | Properties | added properties ComplyToPUBStandardDrawing and ReferToDrawingNumber
2023-02-01 | Removed | Properties | Grease Trap Length Height Width properties removed as details are in 2D drawings/standard design. PUB is requiring placeholder models to check for clashes with other objects
2023-02-01 | Removed | Properties | Height of Inspection Chamber removed, PUB checks for Depth, Top and invert level
2023-01-31 | Modify | Sandbox Addition | tagged R1 to SCDF PWD Systems (Speakers and Comms Devices and PWD Holding Point)
2023-01-17 | Added | Property | Added Deflection to IfcBeam
2023-01-05 | Modify | Revit Representation | Updated subtype LIFT's Revit Representation to Specialty Equipment
2022-12-23 | Modify | Discipline | Slab with Construction method is changed from ARC to STR domain discipline
2022-12-23 | Modify | Discipline | IC: Bedding disciplines changed from STR to External Works
2022-12-23 | Modify | Discipline | IC: Green Verge discipline changed from ARC to External Works
2022-12-23 | Added | Property | Added IntumescentPaintFireRating and EnclosureFireRating to SCDF Intumescent clause
2022-12-23 | Removed | Property | removed cable segment Fire Rating for clause on protected shaft used for enclosure of services
2022-12-23 | Removed | Property | Removed Fire Rating from IC Below: Cable Fitting Cable Segment Power Power Cable Pump Signal Cable Solar Panel Water Tank Window
2022-12-23 | Modify | IFC-SG Sub Type | IC: Smoke Engineering Air to ENGINEEREDSMOKECONTROLSYSTEM distributionSystem sub type
2022-12-23 | Added | IFC-SG Sub Type | Added system for SCDF SMOKECONTROL, SMOKEPURGING, SMOKEVENT, FIREEXTINGUISHING, FIREHYDRANT, SPRINKLER, HOSEREEL
2022-12-23 | Modify | IFC-SG Sub Type | IC: Sub Alarm Panel subtype ALARMPANEL to SUBALARMPANEL
2022-12-23 | Modify | IFC-SG Sub Type | IC: Main Alarm Panel subtype ALARMPANEL to MAINALARMPANEL
2022-12-23 | Removed | IFC | removed mapping from visual indicator as SCDF noted it is present in control panels, modeller need not model to such details
2022-12-23 | Modify | IFC-SG Sub Type | IC: Visual Alarm subtype updated to USERDEFINED STROBELIGHT
2022-12-21 | Added | Entity | added Accessway, Accessroad, FireEngineAccessway, FireEngineAccessroad, VehicularServiceRoad, Ingress, Egress with representation IfcSpace
2022-12-21 | Modify | Property | re-tag BCA structural requirements
2022-12-21 | Modify | Entity, Propertyset, SubType | modified PUB FOUNDATION from GeographicElement to PipeSegment (Tag to drains)
2022-12-21 | Modify | Domain, Discipline | Property WeldedMesh to be under STR instead of ARC
2022-12-21 | Modify | Domain, Discipline | Property LateralLoad to be under STR instead of ARC
2022-12-21 | Modify | PropertySet | SystemDimension changed to PipeSegmentDimension
2022-12-21 | Modify | IFC-SG Sub Type | subtype GRATING with properties AirTight and WaterTight was changed to INSPECTIONCHAMBERCOVER
2022-12-21 | Modify | IFC-SG Sub Type | IC: DetentionTank subtype STORAGE updated to DETENTIONTANK
2022-12-21 | Modify | Entity | SubType GONDOLA entity changed from BldgSystem to BEP
2022-12-21 | Modify | Property | Aligned IC: Water Tank (Potable Water) to same mapping as Water Tank with isPotable property
2022-12-20 | Modify | Property Set | Updated STR SGPset_Staircase to SGPset_Stair for alignment with ARC requirement
2022-12-20 | Modify | Property | all IP Material has SGPset_Material with property Material now
2022-12-11 | Modify | Property | Precast Stair MechanicalConnectionType label changed to HasMechanicalConnection boolean, ARC to STR discipline
2022-12-11 | Modify | Property Type | Flowrate data type update to Flow
2022-12-11 | Modify | Property Type | capacity data type update to volume
2022-12-08 | Modify | Data Unit | Aligned all Length Data Type to be in Unit "mm"
2022-12-08 | Modify | Property Units | Updated Nparks Girth and Height property unit from meters to mm
2022-12-07 | Removed | Property | URA Property HardscapeType
2022-12-07 | Modify | Property Set | URA SoftscapeType was changed to LandscapeType
2022-12-07 | Modify | Property | Update mapping for URA Area Schemes to refer to URA Excel (Sandbox) for Area Types: LANDSCAPE, CONNECTIVITY, UNIT and GFA
2022-12-05 | Removed | removed from mapping | Sandbox email from magdalene, nparks mentioned no need external planting Changed IC and IP to N.A
2022-12-05 | Modify | IFC-SG Sub Type | SCDF IC: Fire Sensor with object type SMOKEDETECTOR + SmokeDetectorType Property
2022-12-05 | Modify | Property | SCDF IC: Fire Sensor with object type SMOKEDETECTOR + SmokeDetectorType Property
2022-12-02 | Added | Property | IC: Blast Door to have Width and Height
2022-11-11 | Modify | Revit Representation | updated propose revit representation of "Accessway", "Accessroad", "Fire Engine Access Road", "Vehicular Service Road", "Ingress", "Egress" from "Room" to "Areas"
2022-11-07 | Modify | Entity | [Representation Relaxation] Updated Entity for Subtype "GONDOLA" from IfcBuildingSystem to IfcBuildingElementProxy
2022-11-07 | Modify | SubType | Updated IC: DetentionTank Subtype from "STORAGE" to "DETENTION" Removed property "IsPotable" for SubType "DETENTION"
2022-10-27 | Added | General | Added version number (date of modification) to the industry mapping
2022-10-27 | Modify | Properties | Cells in YELLOW for dimension properties to indicate automatic extractive from Native when export to IFC (Modellers no need to create extra dimension parameters for manual input)
2022-10-25 | Added | Object Type | Updated ACESSWAY, ACCESSROAD, FIREENGINEACCESSROAD, FIREENGINEACCESSWAY, VEHICULARSERVCEROAD, INGRESS, EGRESS as object types for IfcSpace, created as alternative representation for roads tagging for multi agencies road verging
2022-09-22 | Added | README Tab | readers to be informed that if dimension parameters (e.g. Length, Breadth) in mapping is the same as the native dimension parameters, there is no need to declare it again in the project, it will be handled via the export configurations
2022-09-22 | Modify | Revit Representation | updated propose revit representation of "Car lot", "Motor Cycle Lot" from "Generic Model" to "Parking"
2022-09-20 | Modify | IFC | Aligned IFC structures for URA GFA, LANDSCAPE, CONNECTIVITY, UNIT for reference to "URA EXCEL"
2022-09-15 | Modify | Property Set | Aligned "SGPset_Staircase" to "SGPset_Stair"
2022-09-15 | Modify | All | Consolidated URA Area Verging requirements into separate file: "URA Excel"
2022-09-08 | Added | Object Type | Added IfcSpace Object types for indication of road plans by multiple agencies, e.g. Accessway, Access Road, Fire Engine Accessway, Fire Engine Access Road, Vehicular Service Road, Ingress and Egress
2022-09-05 | Added | Property | Updated List of STR properties
2022-09-01 | Added | Property | ReferToDrawingNumber to STR members

## pivot
Agency | (All)
Discipline | (All)
Identified Component | IFC4 Entities | IFC Sub Types (* = USERDEFINED) | Property Name (Yellow = automatically extracted from native)
Accessible Route | IfcBuildingElementProxy | *ACCESSIBLEROUTE | BarrierFreeAccessibility
Width
Accessible Washroom | IfcSpace | Need not specify | BarrierFreeAccessibility
Accessroad | IfcSpace | *ACCESSROAD | N.A
Bathroom | IfcSpace | Need not specify | Retrofit
Bay Window | IfcWindow | *BAYWINDOW | N.A
Beam | IfcBeam | Need not specify | BeamSpanType
BottomLeft
BottomMiddle
BottomRight
ConstructionMethod
Depth
LeftConnectionDetail
LeftConnectionType
Mark
MaterialGrade
MemberSection
ReferTo2DDetail
ReinforcementSteelGrade
RightConnectionDetail
RightConnectionType
SectionFabricationMethod
SideBar
StirrupsLeft
StirrupsMiddle
StirrupsRight
TopLeft
TopMiddle
TopRight
Width
BeamCage
Bedding | IfcPipeSegment | *FOUNDATION | BeddingType
Blast Door | IfcDoor | *BLASTDOOR | Height
Width
Bored Pile | IfcPile | BORED | BoreholeRef
Breadth
DA1-1_CompressionCapacity
DA1-1_TensionCapacity
DA1-2_CompressionCapacity
DA1-2_TensionCapacity
Diameter
MinEmbedmentIntoBearingLayer_SPT_MoreThan_100N
MinEmbedmentIntoBearingLayer_SPT_MoreThan_60N
N.A
StructuralCompressionCapacity
StructuralTensionCapacity
Borehole | IfcBuildingElementProxy | *BOREHOLE | Depth
Mark
SHDLevel_SPT_MoreThan_100N
SHDLevel_SPT_MoreThan_60N
TerminationLevel
TopLevel
Breeching Inlet | IfcFireSuppressionTerminal | BREECHINGINLET | Hose_NominalDiameter
ID
N.A
Building | IfcBuilding | Need not specify | ProjectDevelopmentType
Building Element | IfcElement | Need not specify | N.A
Building Storey | IfcBuildingStorey | Need not specify | N.A
Car Parking Lot | IfcBuildingElementProxy | *CARLOT | BarrierFreeAccessibility
FamilyParkingLot
Length
Width
LotNumber
Car Wash | IfcSpace | Need not specify | SpaceName
Cast-in-situ Beam | IfcBeam | Need not specify | ConstructionMethod
Chalet | IfcBuilding | Need not specify | ProjectDevelopmentType
| IfcSite | Need not specify | ProjectDevelopmentType
Child Urinal | IfcSanitaryTerminal | URINAL | ChildrenFriendly
Childcare Centre | IfcBuilding | Need not specify | ProjectDevelopmentType
| IfcSite | Need not specify | ProjectDevelopmentType
Civic and Community Institution | IfcBuilding | Need not specify | ProjectDevelopmentType
Cold Water System | IfcDistributionSystem | *DOMESTICCOLDWATER | Diameter
Length
Material
N.A
Column | IfcColumn | Need not specify | Breadth
ConnectionDetailsBottom
ConnectionDetailsTop
ConnectionTypeBottom
ConnectionTypeTop
ConstructionMethod
Diameter
EndStorey
Mark
MaterialGrade
MemberSection
ReferTo2DDetail
ReinforcementSteelGrade
SectionFabricationMethod
SpliceDetail
StartingStorey
Stirrups
StirrupsType
Width
Commercial | IfcBuilding | Need not specify | ProjectDevelopmentType
| IfcSite | Need not specify | ProjectDevelopmentType
Common Area | N.A | N.A | N.A
Community Centre | IfcBuilding | Need not specify | ProjectDevelopmentType
| IfcSite | Need not specify | ProjectDevelopmentType
Concrete Beam | IfcBeam | Need not specify | StirrupsTypeLeft
StirrupsTypeMiddle
StirrupsTypeRight
Concrete Column | IfcColumn | Need not specify | MainRebar
WorkingLoad_DA1-1
WorkingLoad_DA1-2
Concrete Slab | IfcSlab | FLOOR | BottomDistribution_nominal
BottomMain_nominal
ReinforcementSteelGrade
TopDistribution_nominal
TopMain_nominal
|  | Need not specify | SlabType
Concrete Wall | IfcWall | Need not specify | HorizontalRebar
N.A
VerticalRebar
Control Panel | IfcUnitaryControlElement | CONTROLPANEL | N.A
PWCS_Flushing
Culvert | IfcCivilElement | CULVERT | Height
Length
LoadBearing
Thickness
Width
Curved Ramp | IfcRamp | *CURVEDRAMP | Gradient
TransitionRamp
Detention Tank | IfcTank | *DETENTIONTANK | Height
IsPotable
Length
NominalCapacity
Width
Distress Button | IfcCommunicationsAppliance | *DISTRESSBUTTON | N.A
Door | IfcDoor | Need not specify | FireRating
Width
Drainage System | IfcBuildingSystem | *DRAINAGE | N.A
Driveway | IfcCivilElement | *DRIVEWAY | N.A
Dry Riser | IfcSpace | N.A | SpaceName
Dry Riser System | IfcDistributionSystem | *DRYRISER | N.A
Egress | IfcSpace | *EGRESS | N.A
Electrical Equipment - Electric Flow Storage Device | IfcElectricFlowStorageDevice | Need not specify | N.A
Electrical Fixture | IfcOutlet | Need not specify | N.A
Emergency Lighting | IfcLightFixture | SECURITYLIGHTING | N.A
Exit Access Door | IfcDoor | Need not specify | FireRating
Exit Staircase | IfcStair | Need not specify | FireExit
Width
Exit Staircase Space | IfcSpace | Need not specify | SpaceName
Family Washroom | IfcSpace | Need not specify | SpaceName
Fire Command Center | IfcSpace | Need not specify | SpaceName
Fire Damper | IfcDamper | FIREDAMPER | FireRating
Fire Engine Access Road | IfcSpace | *FIREENGINEACCESSROAD | LoadingCapacity
N.A
Fire Engine Accessway | IfcSpace | *FIREENGINEACCESSWAY | N.A
Fire Extinguisher | IfcBuildingElementProxy | *PORTABLEFIREEXTINGUISHER | FireExtinguisherRating
Fire Hydrant | IfcFireSuppressionTerminal | FIREHYDRANT | ID
Private
Public
Fire Lift Lobby | IfcSpace | Need not specify | SpaceName
Fire Protection System | IfcDistributionSystem | *FIREPROTECTION | N.A
Floor Trap | IfcWasteTerminal | FLOORTRAP | N.A
Footing | IfcFooting | Need not specify | Breadth
DA1-1_BearingCapacity
DA1-2_BearingCapacity
Depth
Mark
MaterialGrade
ReferTo2DDetail
ReinforcementSteelGrade
SideBar
SoilVerificationTest
Stirrups
StirrupsType
WorkingLoad
Gondola | IfcBuildingElementProxy | *GONDOLA | N.A
Grating | IfcDiscreteAccessory | *GRATING | N.A
Grease Trap | IfcInterceptor | GREASE | ComplyToPUBStandardDrawing
InvertLevel
ReferToDrawingNumber
TopLevel
Green Verge | IfcGeographicElement | *GREENVERGE | ApprovedSoilMixture
Area
Guardrail | IfcRailing | GUARDRAIL | Height
LateralLoad
Gutter | IfcCivilElement | GUTTER | Height
Length
Thickness
Width
Handrail | IfcRailing | HANDRAIL | Height
Heat Detector | IfcSensor | *HEATDETECTOR | N.A
Hose Reel | IfcFireSuppressionTerminal | HOSEREEL | Hose_NominalDiameter
N.A
Hotel | IfcBuilding | Need not specify | ProjectDevelopmentType
Household Shelter | IfcSpace | Need not specify | Area
Height
Volume
Independent Workers' Dormitory | IfcBuilding | Need not specify | NumberOfWorkers
| IfcSite | Need not specify | NumberOfWorkers
Ingress | IfcSpace | *INGRESS | N.A
Inspection Chamber | IfcDistributionChamberElement | INSPECTIONCHAMBER | Depth
Diameter
InvertLevel
Length
TopLevel
Width
Kerb Ramp | IfcRamp | STRAIGHT_RUN_RAMP | Gradient
Kindergarten | IfcBuilding | Need not specify | ProjectDevelopmentType
Kitchen | IfcSpace | Need not specify | SpaceName
Lactation Room | IfcSpace | Need not specify | SpaceName
Landing Valve | IfcValve | *LANDINGVALVE | N.A
Lift Car | IfcTransportElement | *LIFT | BarrierFreeAccessibility
Length
Width
Linkway | IfcSpace | Need not specify | SpaceName
Manhole | IfcDistributionChamberElement | MANHOLE | Depth
Diameter
InvertLevel
TopLevel
Mechanical Equipment - Chiller | IfcChiller | Need not specify | N.A
Mechanical Equipment - Pump | IfcPump | Need not specify | N.A
Mechanical Equipment - Unitary Equipment | IfcUnitaryEquipment | Need not specify | N.A
Motorcycle Parking Lot | IfcBuildingElementProxy | *MOTOR-CYCLELOT | N.A
Width
Neighbouring Lot | IfcGeographicElement | *NEIGHBOURINGLOT | N.A
Office | IfcBuilding | Need not specify | ProjectDevelopmentType
Oil Interceptor | IfcInterceptor | OIL | ComplyToPUBStandardDrawing
InvertLevel
N.A
ReferToDrawingNumber
TopLevel
Pad Footing | IfcFooting | PAD_FOOTING | TopDistribution
Parapet Wall | IfcWall | PARAPET | N.A
Pile | IfcPile | BORED | Diameter
MainRebar
|  | Need not specify | ConstructionMethod
CutOffLevel_SHD
DA1-1_CompressionDesignLoad
DA1-1_TensionDesignLoad
DA1-2_CompressionDesignLoad
DA1-2_TensionDesignLoad
Length
Mark
MaterialGrade
MemberSection
MinRockSocketingLength
NegativeSkinFriction
PileType
ReinforcementLength
ReinforcementSteelGrade
Stirrups
ToeLevel_SHD
Width
Pile Cap | IfcFooting | PILE_CAP | BottomDistribution
BottomMain
ReinforcementSteelGrade
TopMain
Planter Box | IfcFurniture | *PLANTERBOX | N.A
Planting Area | IfcGeographicElement | *PLANTINGAREA | ApprovedSoilMixture
Area
Platform Lift | IfcTransportElement | *PLATFORMLIFT | BarrierFreeAccessibility
Precast Column | IfcColumn | Need not specify | ConstructionMethod
Precast Refuse Chute | IfcBuildingSystem | *REFUSECHUTE | ConstructionMethod
Precast Stair Flight | IfcStairFlight | Need not specify | ConstructionMethod
Prefabricated Slab | IfcSlab | Need not specify | ConstructionMethod
Prefabricated Wall | IfcWall | Need not specify | ConstructionMethod
Pump | IfcPump | Need not specify | N.A
PWD Holding Point | IfcBuildingElementProxy | *2D_PWDHOLDINGPOINT | N.A
Raft Slab | IfcSlab | *RAFTSLAB | BottomDistribution_nominal
BottomMain_nominal
Mark
MaterialGrade
TopDistribution_nominal
TopMain_nominal
Rainwater System | IfcDistributionSystem | *RAINWATER | Diameter
Gradient
N.A
Ramp | IfcRamp | Need not specify | BarrierFreeAccessibility
Width
RC ledges (cantilevered) | IfcSlab | Need not specify | N.A
Recreational Facility | IfcBuilding | Need not specify | ProjectDevelopmentType
Refuse Chute | IfcWall | *REFUSECHUTE | N.A
Refuse Chute Chamber | IfcSpace | Need not specify | SpaceName
Refuse Handling Equipment | IfcTank | *REFUSEHANDLINGEQUIPMENT | NominalCapacity
Refuse Room | IfcSpace | Need not specify | SpaceName
Refuse-Level Sensor | IfcSensor | LEVELSENSOR | Declaration
Residential | IfcBuilding | Need not specify | ProjectDevelopmentType
Residential Unit | IfcSpace | Need not specify | Area
Restaurant | IfcBuilding | Need not specify | ProjectDevelopmentType
Rinse Shower Signage | IfcBuildingElementProxy | *SIGNAGE_RINSESHOWER | N.A
Roof | IfcRoof | Need not specify | N.A
Roof Gutter | IfcPipeSegment | ROOFGUTTER | N.A
Roof Level | IfcBuildingStorey | Need not specify | RoofLevel
Sanitary System | IfcDistributionSystem | *SANITARY | Diameter
Gradient
Length
N.A
Serviced Apartment | IfcBuilding | Need not specify | ProjectDevelopmentType
| IfcSite | Need not specify | ProjectDevelopmentType
Shading Device | IfcShadingDevice | Need not specify | N.A
Shower | IfcSanitaryTerminal | SHOWER | N.A
Showroom | IfcBuilding | Need not specify | ProjectDevelopmentType
Sink | IfcSanitaryTerminal | SINK | N.A
Site | IfcSite | Need not specify | ProjectDevelopmentType
TotalArea
Site Boundary (Cadastral Lot) | IfcGeographicElement | *CADASTRALLOT | ApprovedSoilMixture
Area
N.A
Slab | IfcSlab | FLOOR | Mark
MaterialGrade
Stirrups
StirrupsType
Thickness
Width
|  | Need not specify | ConstructionMethod
Length
ReferTo2DDetail
ReinforcementSteelGrade
ShelterUsage
Smoke Control System | IfcDistributionSystem | *SMOKECONTROL | N.A
Smoke Detector | IfcSensor | *SMOKEDETECTOR | N.A
Smoke Purging System | IfcDistributionSystem | *SMOKEPURGING | N.A
Smoke Vent System | IfcDistributionSystem | *SMOKEVENT | N.A
Soil | IfcGeographicElement | *PLANTINGAREA | ApprovedSoilMixture
Space | IfcSpace | Need not specify | Area
NormalVentilationMode
OccupantLoad
TwentyFourHourMannedStation
Special Purpose Room | IfcSpace | Need not specify | SpaceName
Sprinkler System | IfcDistributionSystem | *SPRINKLER | N.A
Stair Flight | IfcStairFlight | Need not specify | NumberOfRiser
RiserHeight
TreadLength
Staircase | IfcStair | Need not specify | BottomDistribution
BottomMain
ConnectionDetailsBottom
ConnectionDetailsTop
ConnectionTypeBottom
ConnectionTypeTop
ConstructionMethod
Mark
MemberSection
ReferTo2DDetail
ReinforcementSteelGrade
SectionFabricationMethod
Thickness
TopDistribution
TopMain
Width
Standby Fire Hose | IfcFireSuppressionTerminal | *STANDBYFIREHOSE | Hose_NominalDiameter
N.A
Storey Shelter | IfcSpace | Need not specify | Area
Height
Volume
Straight Ramp | IfcRamp | STRAIGHT_RUN_RAMP | Accessway
Egress
Ingress
Strip Footing | IfcFooting | STRIP_FOOTING | Width
Sump | IfcDistributionChamberElement | SUMP | Depth
Diameter
InvertLevel
Length
N.A
TopLevel
Width
Sump Pump | IfcPump | SUMPPUMP | Capacity
Duty
Standby
Tree | IfcGeographicElement | *LANDSCAPE_TREE | Girth
ReasonForRemoval
Species
Status
TreeNumber
TreeHeight
Vehicle Parking Place | IfcSpace | Need not specify | Area
NormalVentilationMode
Vehicular Service Road | IfcSpace | *VEHICULARSERVICEROAD | N.A
Ventilation Sleeve | IfcWindow | *VENTILATIONSLEEVE | InnerDiameter
OuterDiameter
Voice Communication Handset | IfcAudioVisualAppliance | TELEPHONE | N.A
Wall | IfcWall | Need not specify | ConstructionMethod
FireRating
HorizontalRebar
Length
Mark
Material
MaterialGrade
N.A
ReferTo2DDetail
ReinforcementSteelGrade
ShelterUsage
Stirrups
StirrupsType
Thickness
Water Closet | IfcSanitaryTerminal | *WATERCLOSET | N.A
Water Meter | IfcFlowMeter | WATERMETER | Capacity
Diameter
Length
Purpose
Water Tank | IfcTank | STORAGE | Diameter
Height
IsPotable
N.A
NominalCapacity
Thickness
Wet Riser | IfcSpace | N.A | SpaceName
Wet Riser System | IfcDistributionSystem | *WETRISER | N.A
Cast-in-situ Slab | IfcSlab | Need not specify | WeldedMesh
Railing | IfcRailing | Need not specify | Material
LateralLoad
Vehicle Accessway | IfcSpace | *ACCESSWAY | N.A
Potable Water System | IfcDistributionSystem | *POTABLEWATER | N.A
Refuse Chute Flushing Sprinkler | IfcSanitaryTerminal | *SPRINKLER | N.A
Sump Pit | IfcSpace | Need not specify | SpaceName
RC Tank | IfcSpace | Need not specify | Area
Height
SpaceName
Volume
Audio Alarm (bell) | IfcAlarm | BELL | N.A
Flame Detector | IfcSensor | *FLAMEDETECTOR | N.A
SmokeDetectorType
Hose Reel System | IfcDistributionSystem | *HOSEREEL | N.A
Smoke-free Lobby | IfcSpace | Need not specify | FireEmergencyVentilationMode
Visual Alarm (strobelight) | IfcAlarm | *STROBELIGHT | N.A
AREA_CONNECTIVITY | IfcSpace | AREA_CONNECTIVITY | ACN_CloseTime
ACN_IsOpen24HoursToPublic
ACN_IsPavingSpecified
ACN_OpenTime
ACN_PavingSpecification
ACN_ActivityGeneratingUseType
ACN_ConnectivityType
AREA_GFA | IfcSpace | AREA_GFA | AGF_DetailedUse
AGF_DevelopmentUse
AGF_Name
AGF_AreaID
AGF_BonusGFAType
AGF_FacilityType
AGF_Note
AGF_PublicToiletID
AGF_RecyclablesChuteID
AGF_RefuseChuteID
AGF_UnitNumber
AGF_UseQuantum
AREA_LANDSCAPE | IfcSpace | AREA_LANDSCAPE | ALS_GreeneryFeatures
ALS_LandscapeType
AREA_STRATA | IfcSpace | AREA_STRATA | AST_AreaType
AST_Associated to
AST_Extg_StrataLotNumber
AST_LegalArea
AST_Prop_StrataLotNumber
AREA_VERIFICATION | IfcSpace | AREA_VERIFICATION | AVF_AreaType
AVF_BonusGFAType
AVF_DetailedUse
AVF_DevelopmentUse
AVF_Name
AVF_UseQuantum
(blank) | (blank) | (blank) | (blank)

## Sandbox Mapping
Agency | Identified Component | Identified parameters | Revit Representation | Archicad Representation | Tekla Structures Representation | Bentley OpenBuildings Representation | Discipline | IFC4 Entities | IFC Sub Types (* = USERDEFINED) | Property Set | Property Name (Yellow = automatically extracted from native) | Property Type | Property Unit | IFC4 Material Set | Sample Value for Reference
BCA | Accessible Route | Barrier Free Accessibility | Generic Models | Object | N.A | Object | ARC | IfcBuildingElementProxy | *ACCESSIBLEROUTE | SGPset_BuildingElementProxy | BarrierFreeAccessibility | Boolean | N.A | N.A | TRUE/FALSE
BCA | Accessible Route | Width | Generic Models | Object | N.A | Object | ARC | IfcBuildingElementProxy | *ACCESSIBLEROUTE | SGPset_BuildingElementProxyDimension | Width | Length | mm | N.A | N.A
BCA | Accessible Washroom | Barrier Free Accessibility | Rooms | Zone | N.A | Space | ARC | IfcSpace | Need not specify | SGPset_Space | BarrierFreeAccessibility | Boolean | N.A | N.A | TRUE/FALSE
BCA | Bathroom | Retrofit | Rooms | Zone | N.A | Space | ARC | IfcSpace | Need not specify | SGPset_Space | Retrofit | Boolean | N.A | N.A | TRUE/FALSE
BCA | Beam | Beam Cage | Structural Framing | Beam | Beam | Beam | STR | IfcBeam | Need not specify | SGPset_BeamReinforcement | BeamCage | Boolean | N.A | N.A | TRUE/FALSE
BCA | Beam | Beam Span Type | Structural Framing | Beam | Beam | Beam | STR | IfcBeam | Need not specify | SGPset_Beam | BeamSpanType | Label | N.A | N.A | Interior Span, Single Span, Cantilever, End Span
BCA | Beam | Bottom Left | Structural Framing | Beam | Beam | Beam | STR | IfcBeam | Need not specify | SGPset_BeamReinforcement | BottomLeft | Label | N.A | N.A | 3H25
BCA | Beam | Bottom Middle | Structural Framing | Beam | Beam | Beam | STR | IfcBeam | Need not specify | SGPset_BeamReinforcement | BottomMiddle | Label | N.A | N.A | 3H32+3H25+3H20
BCA | Beam | Bottom Right | Structural Framing | Beam | Beam | Beam | STR | IfcBeam | Need not specify | SGPset_BeamReinforcement | BottomRight | Label | N.A | N.A | 3H25
BCA | Beam | Construction Method | Structural Framing | Beam | Beam | Beam | STR | IfcBeam | Need not specify | SGPset_Beam | ConstructionMethod | Label | N.A | N.A | PT Beam, Precast, Cast Insitu
BCA | Beam | Depth | Structural Framing | Beam | Beam | Beam | STR | IfcBeam | Need not specify | SGPset_BeamDimension | Depth | Length | mm | N.A | N.A
BCA | Beam | Left Connection Detail | Structural Framing | Beam | Beam | Beam | STR | IfcBeam | Need not specify | SGPset_SteelConnection | LeftConnectionDetail | Label | N.A | N.A | Detail 2, Detail A, Detail B
BCA | Beam | Left Connection Type | Structural Framing | Beam | Beam | Beam | STR | IfcBeam | Need not specify | SGPset_SteelConnection | LeftConnectionType | Label | N.A | N.A | Pinned, Fixed
BCA | Beam | Mark | Structural Framing | Beam | Beam | Beam | STR | IfcBeam | Need not specify | SGPset_BeamDimension | Mark | Label | N.A | N.A | VB1, B1, 600x300
BCA | Beam | Material Grade | Structural Framing | Beam | Beam | Beam | STR | IfcBeam | Need not specify | SGPset_Material | MaterialGrade | Label | N.A | N.A | Steel, Aluminum, Timber, Concrete
BCA | Beam | Member Section | Structural Framing | Beam | Beam | Beam | STR | IfcBeam | Need not specify | SGPset_BeamDimension | MemberSection | Label | N.A | N.A | RHS600x30x4, CHS500x3.0, 254x254x63 kg/m
BCA | Beam | Outer Stirrups Left | Structural Framing | Beam | Beam | Beam | STR | IfcBeam | Need not specify | SGPset_BeamReinforcement | StirrupsLeft | Label | N.A | N.A | 1H16-250
BCA | Beam | ReferTo2DDetail | Structural Framing | Beam | Beam | Beam | STR | IfcBeam | Need not specify | SGPset_Beam | ReferTo2DDetail | Label | N.A | N.A | N.A
BCA | Beam | Reinforcement Steel Grade | Structural Framing | Beam | Beam | Beam | STR | IfcBeam | Need not specify | SGPset_Beam | ReinforcementSteelGrade | Label | N.A | N.A | fyk = 500 N/mm2, Class B
BCA | Beam | Right Connection Detail | Structural Framing | Beam | Beam | Beam | STR | IfcBeam | Need not specify | SGPset_SteelConnection | RightConnectionDetail | Label | N.A | N.A | Detail 2, Detail A, Detail B
BCA | Beam | Right Connection Type | Structural Framing | Beam | Beam | Beam | STR | IfcBeam | Need not specify | SGPset_SteelConnection | RightConnectionType | Label | N.A | N.A | Pinned, Fixed
BCA | Beam | Section Fabrication Method | Structural Framing | Beam | Beam | Beam | STR | IfcBeam | Need not specify | SGPset_Beam | SectionFabricationMethod | Label | N.A | N.A | To input with values for submission
BCA | Beam | Side Bar | Structural Framing | Beam | Beam | Beam | STR | IfcBeam | Need not specify | SGPset_BeamReinforcement | SideBar | Label | N.A | N.A | 1H13-250
BCA | Beam | Stirrups Middle | Structural Framing | Beam | Beam | Beam | STR | IfcBeam | Need not specify | SGPset_BeamReinforcement | StirrupsMiddle | Label | N.A | N.A | 1H16-250
BCA | Beam | Stirrups Right | Structural Framing | Beam | Beam | Beam | STR | IfcBeam | Need not specify | SGPset_BeamReinforcement | StirrupsRight | Label | N.A | N.A | 1H16-250
BCA | Beam | Top Left | Structural Framing | Beam | Beam | Beam | STR | IfcBeam | Need not specify | SGPset_BeamReinforcement | TopLeft | Label | N.A | N.A | 3H32+3H25
BCA | Beam | Top Middle | Structural Framing | Beam | Beam | Beam | STR | IfcBeam | Need not specify | SGPset_BeamReinforcement | TopMiddle | Label | N.A | N.A | 3H25
BCA | Beam | Top Right | Structural Framing | Beam | Beam | Beam | STR | IfcBeam | Need not specify | SGPset_BeamReinforcement | TopRight | Label | N.A | N.A | 3H32+3H25
BCA | Beam | Width | Structural Framing | Beam | Beam | Beam | STR | IfcBeam | Need not specify | SGPset_BeamDimension | Width | Length | mm | N.A | N.A
BCA | Blast Door | Height | Doors | Door | N.A | Door | ARC | IfcDoor | *BLASTDOOR | SGPset_DoorDimension | Height | Length | mm | N.A | N.A
BCA | Blast Door | Width | Doors | Door | N.A | Door | ARC | IfcDoor | *BLASTDOOR | SGPset_DoorDimension | Width | Length | mm | N.A | N.A
BCA | Bored Pile | Borehole Ref | Structural Foundations | Object | Concrete Column | Base Plate | STR | IfcPile | BORED | SGPset_Pile | BoreholeRef | Label | N.A | N.A | To input with values for submission
BCA | Bored Pile | Breadth | Structural Foundations | Object | Concrete Column | Base Plate | STR | IfcPile | BORED | SGPset_PileDimension | Breadth | Length | mm | N.A | N.A
BCA | Bored Pile | DA1-1 Compression Capacity | Structural Foundations | Object | Concrete Column | Base Plate | STR | IfcPile | BORED | SGPset_Pile | DA1-1_CompressionCapacity | Integer | kN | N.A | 100
BCA | Bored Pile | DA1-1 Tension Capacity | Structural Foundations | Object | Concrete Column | Base Plate | STR | IfcPile | BORED | SGPset_Pile | DA1-1_TensionCapacity | Integer | kN | N.A | 100
BCA | Bored Pile | DA1-2 Compression Capacity | Structural Foundations | Object | Concrete Column | Base Plate | STR | IfcPile | BORED | SGPset_Pile | DA1-2_CompressionCapacity | Integer | kN | N.A | 100
BCA | Bored Pile | DA1-2 Tension Capacity | Structural Foundations | Object | Concrete Column | Base Plate | STR | IfcPile | BORED | SGPset_Pile | DA1-2_TensionCapacity | Integer | kN | N.A | 100
BCA | Bored Pile | Diameter | Structural Foundations | Object | Concrete Column | Base Plate | STR | IfcPile | BORED | SGPset_PileDimension | Diameter | Length | mm | N.A | N.A
BCA | Bored Pile | Min Embedment Into Bearing Layer SPT More Than 100 N | Structural Foundations | Object | Concrete Column | Base Plate | STR | IfcPile | BORED | SGPset_Pile | MinEmbedmentIntoBearingLayer_SPT_MoreThan_100N | Real | m | N.A | To input with values for submission
BCA | Bored Pile | Min Embedment Into Bearing Layer SPT More Than 60 N | Structural Foundations | Object | Concrete Column | Base Plate | STR | IfcPile | BORED | SGPset_Pile | MinEmbedmentIntoBearingLayer_SPT_MoreThan_60N | Real | m | N.A | To input with values for submission
BCA | Bored Pile | N.A | Structural Foundations | Object | Concrete Column | Base Plate | STR | IfcPile | BORED | N.A | N.A | N.A | N.A | N.A | N.A
BCA | Bored Pile | Structural Compression Capacity | Structural Foundations | Object | Concrete Column | Base Plate | STR | IfcPile | BORED | SGPset_Pile | StructuralCompressionCapacity | Integer | kN | N.A | To input with values for submission
BCA | Bored Pile | Structural Tension Capacity | Structural Foundations | Object | Concrete Column | Base Plate | STR | IfcPile | BORED | SGPset_Pile | StructuralTensionCapacity | Integer | kN | N.A | To input with values for submission
BCA | Borehole | Depth | Generic Models | Object | N.A | Object | STR | IfcBuildingElementProxy | *BOREHOLE | SGPset_BuildingElementProxyDimension | Depth | Length | mm | N.A | N.A
BCA | Borehole | Mark | Generic Models | Object | N.A | Object | STR | IfcBuildingElementProxy | *BOREHOLE | SGPset_BuildingElementProxyDimension | Mark | Label | N.A | N.A | To input with values for submission
BCA | Borehole | SHDLevel_SPT_MoreThan_100N | Generic Models | Object | N.A | Object | STR | IfcBuildingElementProxy | *BOREHOLE | SGPset_BuildingElementProxyDimension | SHDLevel_SPT_MoreThan_100N | Real | m | N.A | N.A
BCA | Borehole | SHDLevel_SPT_MoreThan_60N | Generic Models | Object | N.A | Object | STR | IfcBuildingElementProxy | *BOREHOLE | SGPset_BuildingElementProxyDimension | SHDLevel_SPT_MoreThan_60N | Real | m | N.A | N.A
BCA | Borehole | Termination Level | Generic Models | Object | N.A | Object | STR | IfcBuildingElementProxy | *BOREHOLE | SGPset_BuildingElementProxyDimension | TerminationLevel | Real | m | N.A | SHD-50 m, SHD3.423 m
BCA | Borehole | Top Level | Generic Models | Object | N.A | Object | STR | IfcBuildingElementProxy | *BOREHOLE | SGPset_BuildingElementProxyDimension | TopLevel | Real | m | N.A | SHD-50 m, SHD3.423 m
BCA | Car Parking Lot | Barrier Free Accessibility | Generic Models | Object | N.A | Object | ARC | IfcBuildingElementProxy | *CARLOT | SGPset_BuildingElementProxy | BarrierFreeAccessibility | Boolean | N.A | N.A | TRUE/FALSE
BCA | Car Parking Lot | Family Parking Lot | Generic Models | Object | N.A | Object | ARC | IfcBuildingElementProxy | *CARLOT | SGPset_BuildingElementProxy | FamilyParkingLot | Boolean | N.A | N.A | TRUE/FALSE
BCA | Car Parking Lot | Length | Generic Models | Object | N.A | Object | ARC | IfcBuildingElementProxy | *CARLOT | SGPset_BuildingElementProxyDimension | Length | Length | mm | N.A | N.A
BCA | Car Parking Lot | Width | Generic Models | Object | N.A | Object | ARC | IfcBuildingElementProxy | *CARLOT | SGPset_BuildingElementProxyDimension | Width | Length | mm | N.A | N.A
BCA | Cast-in-situ Beam | Construction Method | Structural Framing | Beam | Concrete Beam | Beam | ARC | IfcBeam | Need not specify | SGPset_Beam | ConstructionMethod | Label | N.A | N.A | Cast-in-situ, Prefabricated, Precast, Install on-site
BCA | Cast-in-situ Slab | Welded Mesh | Floors | Slab | Slab | Slab | STR | IfcSlab | Need not specify | SGPset_SlabReinforcement | WeldedMesh | Boolean | N.A | N.A | TRUE/FALSE
BCA | Child Urinal | Children Friendly | Plumbing Fixtures | Pipe Flow Terminal | N.A | Fixture | ARC | IfcSanitaryTerminal | URINAL | SGPset_SanitaryTerminal | ChildrenFriendly | Boolean | N.A | N.A | TRUE/FALSE
BCA | Child Urinal | Children Friendly | Plumbing Fixtures | Pipe Flow Terminal | N.A | Fixture | MEP | IfcSanitaryTerminal | URINAL | SGPset_SanitaryTerminal | ChildrenFriendly | Boolean | N.A | N.A | TRUE/FALSE
BCA | Column | Breadth | Structural Columns | Column | Concrete Column | Column | STR | IfcColumn | Need not specify | SGPset_ColumnDimension | Breadth | Length | mm | N.A | 300
BCA | Column | Connection Details Bottom | Structural Columns | Column | Concrete Column | Column | STR | IfcColumn | Need not specify | SGPset_SteelConnection | ConnectionDetailsBottom | Label | N.A | N.A | To input with values for submission
BCA | Column | Connection Details Top | Structural Columns | Column | Concrete Column | Column | STR | IfcColumn | Need not specify | SGPset_SteelConnection | ConnectionDetailsTop | Label | N.A | N.A | To input with values for submission
BCA | Column | Connection Type Bottom | Structural Columns | Column | Concrete Column | Column | STR | IfcColumn | Need not specify | SGPset_SteelConnection | ConnectionTypeBottom | Label | N.A | N.A | To input with values for submission
BCA | Column | Connection Type Top | Structural Columns | Column | Concrete Column | Column | STR | IfcColumn | Need not specify | SGPset_SteelConnection | ConnectionTypeTop | Label | N.A | N.A | To input with values for submission
BCA | Column | Construction Method | Structural Columns | Column | Concrete Column | Column | STR | IfcColumn | Need not specify | SGPset_Column | ConstructionMethod | Label | N.A | N.A | Precast, Cast Insitu
BCA | Column | Diameter | Structural Columns | Column | Concrete Column | Column | STR | IfcColumn | Need not specify | SGPset_ColumnDimension | Diameter | Length | mm | N.A | 600
BCA | Column | End Storey | Structural Columns | Column | Concrete Column | Column | STR | IfcColumn | Need not specify | SGPset_ColumnDimension | EndStorey | Label | N.A | N.A | To input with values for submission
BCA | Column | Mark | Structural Columns | Column | Concrete Column | Column | STR | IfcColumn | Need not specify | SGPset_ColumnDimension | Mark | Label | N.A | N.A | TC1, C1
BCA | Column | Material Grade | Structural Columns | Column | Concrete Column | Column | STR | IfcColumn | Need not specify | SGPset_Material | MaterialGrade | Label | N.A | N.A | Steel, Aluminum, Timber, Concrete
BCA | Column | Member Section | Structural Columns | Column | Concrete Column | Column | STR | IfcColumn | Need not specify | SGPset_ColumnDimension | MemberSection | Label | N.A | N.A | RHS600x30x4, CHS500x3.0
BCA | Column | ReferTo2DDetail | Columns | Column | Concrete Column | Column | STR | IfcColumn | Need not specify | SGPset_Column | ReferTo2DDetail | Label | N.A | N.A | N.A
BCA | Column | Reinforcement Steel Grade | Structural Columns | Column | Concrete Column | Column | STR | IfcColumn | Need not specify | SGPset_Column | ReinforcementSteelGrade | Label | N.A | N.A | fyk = 500 N/mm2, Class B
BCA | Column | Section Fabrication Method | Structural Columns | Column | Concrete Column | Column | STR | IfcColumn | Need not specify | SGPset_Column | SectionFabricationMethod | Label | N.A | N.A | To input with values for submission
BCA | Column | Splice Detail | Structural Columns | Column | Concrete Column | Column | STR | IfcColumn | Need not specify | SGPset_SteelConnection | SpliceDetail | Label | N.A | N.A | To input with values for submission
BCA | Column | Starting Storey | Structural Columns | Column | Concrete Column | Column | STR | IfcColumn | Need not specify | SGPset_ColumnDimension | StartingStorey | Label | N.A | N.A | To input with values for submission
BCA | Column | Stirrups | Structural Columns | Column | Concrete Column | Column | STR | IfcColumn | Need not specify | SGPset_ColumnReinforcement | Stirrups | Label | N.A | N.A | 1H16-250
BCA | Column | Stirrups Type | Structural Columns | Column | Concrete Column | Column | STR | IfcColumn | Need not specify | SGPset_ColumnReinforcement | StirrupsType | Label | N.A | N.A | Double U Link, Close Link
BCA | Column | Width | Structural Columns | Column | Concrete Column | Column | STR | IfcColumn | Need not specify | SGPset_ColumnDimension | Width | Length | mm | N.A | 600
BCA | Concrete Beam | Outer Stirrups Type Left | Structural Framing | Beam | Concrete Beam | Beam | STR | IfcBeam | Need not specify | SGPset_BeamReinforcement | StirrupsTypeLeft | Label | N.A | N.A | U Type
BCA | Concrete Beam | Stirrups Type Middle | Structural Framing | Beam | Concrete Beam | Beam | STR | IfcBeam | Need not specify | SGPset_BeamReinforcement | StirrupsTypeMiddle | Label | N.A | N.A | U Type
BCA | Concrete Beam | Stirrups Type Right | Structural Framing | Beam | Concrete Beam | Beam | STR | IfcBeam | Need not specify | SGPset_BeamReinforcement | StirrupsTypeRight | Label | N.A | N.A | U Type
BCA | Concrete Column | Main Rebar | Structural Columns | Column | Concrete Column | Column | STR | IfcColumn | Need not specify | SGPset_ColumnReinforcement | MainRebar | Label | N.A | N.A | 4H32
BCA | Concrete Column | Working Load DA1-1 | Structural Columns | Column | Concrete Column | Column | STR | IfcColumn | Need not specify | SGPset_ColumnStructuralLoad | WorkingLoad_DA1-1 | Integer | kN | N.A | 1234
BCA | Concrete Column | Working Load DA1-2 | Structural Columns | Column | Concrete Column | Column | STR | IfcColumn | Need not specify | SGPset_ColumnStructuralLoad | WorkingLoad_DA1-2 | Integer | kN | N.A | 1234
BCA | Concrete Slab | Bottom Distribution Nominal | Floors | Slab | Concrete Slab | Slab | STR | IfcSlab | FLOOR | SGPset_SlabReinforcement | BottomDistribution_nominal | Label | N.A | N.A | H25-150+H16-300
BCA | Concrete Slab | Bottom Main Nominal | Floors | Slab | Concrete Slab | Slab | STR | IfcSlab | FLOOR | SGPset_SlabReinforcement | BottomMain_nominal | Label | N.A | N.A | H25-150+H16-300
BCA | Concrete Slab | One-way Slab | Floors | Slab | Concrete Slab | Slab | STR | IfcSlab | Need not specify | SGPset_Slab | SlabType | Label | N.A | N.A | One-Way
BCA | Concrete Slab | Reinforcement Steel Grade | Floors | Slab | Concrete Slab | Slab | STR | IfcSlab | FLOOR | SGPset_Slab | ReinforcementSteelGrade | Label | N.A | N.A | 500
BCA | Concrete Slab | Top Distribution nominal | Floors | Slab | Concrete Slab | Slab | STR | IfcSlab | FLOOR | SGPset_SlabReinforcement | TopDistribution_nominal | Label | N.A | N.A | H25-150+H16-300
BCA | Concrete Slab | Top Main Nominal | Floors | Slab | Concrete Slab | Slab | STR | IfcSlab | FLOOR | SGPset_SlabReinforcement | TopMain_nominal | Label | N.A | N.A | H32-150+H20-300
BCA | Concrete Slab | Two-way Slab | Floors | Slab | Concrete Slab | Slab | STR | IfcSlab | Need not specify | SGPset_Slab | SlabType | Label | N.A | N.A | Two-Way
BCA | Concrete Wall | Horizontal Rebar | Walls | Wall | Concrete Panel | Wall | STR | IfcWall | Need not specify | SGPset_WallReinforcement | HorizontalRebar | Label | N.A | N.A | H20-150
BCA | Concrete Wall | N.A | Walls | Wall | Concrete Panel | Wall | STR | IfcWall | Need not specify | N.A | N.A | N.A | N.A | N.A | N.A
BCA | Concrete Wall | Vertical Rebar | Walls | Wall | Concrete Panel | Wall | STR | IfcWall | Need not specify | SGPset_WallReinforcement | VerticalRebar | Label | N.A | N.A | H25-150
BCA | Concrete Wall | Vertical Rebar | Walls | Wall | Concrete Panel | Wall | STR | IfcWall | Need not specify | SGPset_WallReinforcement | VerticalRebar | Label | N.A | N.A | H32-150+H25-150
BCA | Electrical Fixture | N.A | Electrical Equipment | Flow Equipment | N.A | Equipment | MEP | IfcOutlet | Need not specify | N.A | N.A | N.A | N.A | N.A | N.A
BCA | Family Washroom | Space Name | Rooms | Zone | N.A | Space | ARC | IfcSpace | Need not specify | SGPset_Space | SpaceName | Label | N.A | N.A | N.A
BCA | Footing | Breadth | Structural Foundations | Footing | Concrete Footing | Footing | STR | IfcFooting | Need not specify | SGPset_FootingDimension | Breadth | Length | mm | N.A | 6200
BCA | Footing | Breadth | Structural Foundations | Footing | Concrete Footing | Footing | STR | IfcFooting | Need not specify | SGPset_FootingDimension | Breadth | Length | mm | N.A | 8400
BCA | Footing | DA1-1 Bearing Capacity | Structural Foundations | Footing | Concrete Footing | Footing | STR | IfcFooting | Need not specify | SGPset_Footing | DA1-1_BearingCapacity | Integer | kPa | N.A | 100
BCA | Footing | DA1-2 Bearing Capacity | Structural Foundations | Footing | Concrete Footing | Footing | STR | IfcFooting | Need not specify | SGPset_Footing | DA1-2_BearingCapacity | Integer | kPa | N.A | 100
BCA | Footing | Depth | Structural Foundations | Footing | Concrete Footing | Footing | STR | IfcFooting | Need not specify | SGPset_FootingDimension | Depth | Length | mm | N.A | 300
BCA | Footing | Mark | Structural Foundations | Footing | Concrete Footing | Footing | STR | IfcFooting | Need not specify | SGPset_FootingDimension | Mark | Label | N.A | N.A | F2, PC1, PC2, PC4_1
BCA | Footing | Material Grade | Structural Foundations | Footing | Concrete Footing | Footing | STR | IfcFooting | Need not specify | SGPset_Material | MaterialGrade | Label | N.A | N.A | Composite, Timber
BCA | Footing | ReferTo2DDetail | Structural Foundations | Footing | Concrete Footing | Footing | STR | IfcFooting | Need not specify | SGPset_Footing | ReferTo2DDetail | Label | N.A | N.A | N.A
BCA | Footing | Reinforcement Steel Grade | Structural Foundations | Footing | Concrete Footing | Footing | STR | IfcFooting | Need not specify | SGPset_Footing | ReinforcementSteelGrade | Label | N.A | N.A | fyk = 500 N/mm2, Class B
BCA | Footing | Side Bar | Structural Foundations | Footing | Concrete Footing | Footing | STR | IfcFooting | Need not specify | SGPset_FootingReinforcement | SideBar | Label | N.A | N.A | 1H13-250
BCA | Footing | Soil Verification Test | Structural Foundations | Footing | Concrete Footing | Footing | STR | IfcFooting | Need not specify | SGPset_Footing | SoilVerificationTest | Label | N.A | N.A | N.A
BCA | Footing | Stirrups | Structural Foundations | Footing | Concrete Footing | Footing | STR | IfcFooting | Need not specify | SGPset_FootingReinforcement | Stirrups | Label | N.A | N.A | 1H10-150-300
BCA | Footing | Stirrups Type | Structural Foundations | Footing | Concrete Footing | Footing | STR | IfcFooting | Need not specify | SGPset_FootingReinforcement | StirrupsType | Label | N.A | N.A | U Type, C/L Type
BCA | Footing | Working Load | Structural Foundations | Footing | Concrete Footing | Footing | STR | IfcFooting | Need not specify | SGPset_FoundationStructuralLoad | WorkingLoad | Integer | kN | N.A | 4321
BCA | Guardrail | Height | Railings | Railing | N.A | Railing | ARC | IfcRailing | GUARDRAIL | SGPset_RailingDimension | Height | Length | mm | N.A | N.A
BCA | Guardrail | Lateral Load | Railings | Railing | Component | Railing | STR | IfcRailing | GUARDRAIL | SGPset_RailingStructuralLoad | LateralLoad | Label | kN/m | N.A | N.A
BCA | Handrail | Height | Railings | Railing | Component | Railing | ARC | IfcRailing | HANDRAIL | SGPset_RailingDimension | Height | Length | mm | N.A | N.A
BCA | Household Shelter | Area | Rooms | Zone | N.A | Space | ARC | IfcSpace | Need not specify | SGPset_SpaceDimension | Area | Area | m2 | N.A | N.A
BCA | Household Shelter | Height | Rooms | Zone | N.A | Space | ARC | IfcSpace | Need not specify | SGPset_SpaceDimension | Height | Length | mm | N.A | N.A
BCA | Household Shelter | Volume | Rooms | Zone | N.A | Space | ARC | IfcSpace | Need not specify | SGPset_SpaceDimension | Volume | Label | N.A | N.A | N.A
BCA | Kerb Ramp | Gradient | Ramps | Ramp | Item | Object | ARC | IfcRamp | STRAIGHT_RUN_RAMP | SGPset_RampDimension | Gradient | Label | N.A | N.A | N.A
BCA | Lactation Room | Space Name | Rooms | Zone | N.A | Space | ARC | IfcSpace | Need not specify | SGPset_Space | SpaceName | Label | N.A | N.A | N.A
BCA | Lift Car | Barrier Free Accessibility | Specialty Equipment | Transport Element | N.A | Equipment | ARC | IfcTransportElement | *LIFT | SGPset_TransportElement | BarrierFreeAccessibility | Boolean | N.A | N.A | TRUE/FALSE
BCA | Lift Car | Length | Specialty Equipment | Transport Element | N.A | Equipment | ARC | IfcTransportElement | *LIFT | SGPset_TransportElementTypeLiftDimension | Length | Length | mm | N.A | N.A
BCA | Lift Car | Width | Specialty Equipment | Transport Element | N.A | Equipment | ARC | IfcTransportElement | *LIFT | SGPset_TransportElementTypeLiftDimension | Width | Length | mm | N.A | N.A
BCA | Pad Footing | Top Distribution | Structural Foundations | N.A | Concrete Footing | Footing | STR | IfcFooting | PAD_FOOTING | SGPset_FootingReinforcement | TopDistribution | Label | N.A | N.A | N.A
BCA | Pile | Construction Method | Structural Foundations | Object | Concrete Column | Base Plate | STR | IfcPile | Need not specify | SGPset_Pile | ConstructionMethod | Label | N.A | N.A | Driven
BCA | Pile | Construction Method | Structural Foundations | Object | Concrete Column | Base Plate | STR | IfcPile | Need not specify | SGPset_Pile | ConstructionMethod | Label | N.A | N.A | Jacked In, Driven, Bored
BCA | Pile | CutOffLevel_SHD | Structural Foundations | Object | Concrete Column | Base Plate | STR | IfcPile | Need not specify | SGPset_PileDimension | CutOffLevel_SHD | Real | m | N.A | N.A
BCA | Pile | DA1-1 Compression Design Load | Structural Foundations | Object | Concrete Column | Base Plate | STR | IfcPile | Need not specify | SGPset_PileStructuralLoad | DA1-1_CompressionDesignLoad | Integer | kN | N.A | 21321
BCA | Pile | DA1-1 Tension Design Load | Structural Foundations | Object | Concrete Column | Base Plate | STR | IfcPile | Need not specify | SGPset_PileStructuralLoad | DA1-1_TensionDesignLoad | Integer | kN | N.A | To input with values for submission
BCA | Pile | DA1-2 Compression Design Load | Structural Foundations | Object | Concrete Column | Base Plate | STR | IfcPile | Need not specify | SGPset_PileStructuralLoad | DA1-2_CompressionDesignLoad | Integer | kN | N.A | 4321
BCA | Pile | DA1-2 Tension Design Load | Structural Foundations | Object | Concrete Column | Base Plate | STR | IfcPile | Need not specify | SGPset_PileStructuralLoad | DA1-2_TensionDesignLoad | Integer | kN | N.A | To input with values for submission
BCA | Pile | Diameter | Structural Foundations | Object | Concrete Column | Base Plate | STR | IfcPile | BORED | SGPset_PileDimension | Diameter | Length | mm | N.A | N.A
BCA | Pile | Length | Structural Foundations | Object | Concrete Column | Base Plate | STR | IfcPile | Need not specify | SGPset_PileDimension | Length | Length | mm | N.A | 40000
BCA | Pile | Main Rebar | Structural Foundations | Object | Concrete Column | Base Plate | STR | IfcPile | BORED | SGPset_PileReinforcement | MainRebar | Label | N.A | N.A | 10H32+10H16
BCA | Pile | Mark | Structural Foundations | Object | Concrete Column | Base Plate | STR | IfcPile | Need not specify | SGPset_PileDimension | Mark | Label | N.A | N.A | TC1, C1
BCA | Pile | Material Grade | Structural Foundations | Object | Concrete Column | Base Plate | STR | IfcPile | Need not specify | SGPset_Material | MaterialGrade | Label | N.A | N.A | Steel, Timber, Concrete
BCA | Pile | Member Section | Structural Foundations | Object | Concrete Column | Base Plate | STR | IfcPile | Need not specify | SGPset_PileDimension | MemberSection | Label | N.A | N.A | RHS600x30x4, CHS500x3.0
BCA | Pile | Min Rock Socketing Length | Structural Foundations | Object | Concrete Column | Base Plate | STR | IfcPile | Need not specify | SGPset_Pile | MinRockSocketingLength | Real | m | N.A | 16.5
BCA | Pile | Negative Skin Friction | Structural Foundations | Object | Concrete Column | Base Plate | STR | IfcPile | Need not specify | SGPset_PileStructuralLoad | NegativeSkinFriction | Integer | kN | N.A | 21321
BCA | Pile | Pile Type | Structural Foundations | Object | Concrete Column | Base Plate | STR | IfcPile | Need not specify | SGPset_PileReinforcement | PileType | Label | N.A | N.A | Spun, Precast
BCA | Pile | Reinforcement Length | Structural Foundations | Object | Concrete Column | Base Plate | STR | IfcPile | Need not specify | SGPset_PileReinforcement | ReinforcementLength | Label | m | N.A | 1000
BCA | Pile | Reinforcement Steel Grade | Structural Foundations | Object | Concrete Column | Base Plate | STR | IfcPile | Need not specify | SGPset_Pile | ReinforcementSteelGrade | Label | N.A | N.A | fyk = 500 N/mm2, Class B
BCA | Pile | Stirrups | Structural Foundations | Object | Concrete Column | Base Plate | STR | IfcPile | Need not specify | SGPset_PileReinforcement | Stirrups | Label | N.A | N.A | 1H16-250
BCA | Pile | ToeLevel_SHD | Structural Foundations | Object | Concrete Column | Base Plate | STR | IfcPile | Need not specify | SGPset_PileDimension | ToeLevel_SHD | Real | m | N.A | N.A
BCA | Pile | Width | Structural Foundations | Object | Concrete Column | Base Plate | STR | IfcPile | Need not specify | SGPset_PileDimension | Width | Length | mm | N.A | 600
BCA | Pile Cap | Bottom Distribution | Structural Foundations | N.A | Concrete Footing | N.A | STR | IfcFooting | PILE_CAP | SGPset_FootingReinforcement | BottomDistribution | Label | N.A | N.A | T20-150
BCA | Pile Cap | Bottom Main | Structural Foundations | N.A | Concrete Footing | N.A | STR | IfcFooting | PILE_CAP | SGPset_FootingReinforcement | BottomMain | Label | N.A | N.A | T32-150
BCA | Pile Cap | Reinforcement Steel Grade | Structural Foundations | N.A | Concrete Footing | N.A | STR | IfcFooting | PILE_CAP | SGPset_Footing | ReinforcementSteelGrade | Label | N.A | N.A | 500
BCA | Pile Cap | Top Main | Structural Foundations | N.A | Concrete Footing | N.A | STR | IfcFooting | PILE_CAP | SGPset_FootingReinforcement | TopMain | Label | N.A | N.A | T25-150
BCA | Platform Lift | Barrier Free Accessibility | Mechanical Equipment | Transport Element | N.A | Equipment | ARC | IfcTransportElement | *PLATFORMLIFT | SGPset_TransportElement | BarrierFreeAccessibility | Boolean | N.A | N.A | TRUE/FALSE
BCA | Precast Column | Construction Method | Columns | Column | Concrete Column | Column | ARC | IfcColumn | Need not specify | SGPset_Column | ConstructionMethod | Label | N.A | N.A | Prefabricated, Precast, Cast in-situ, Install on-site
BCA | Precast Refuse Chute | Construction Method | Model Groups | IFC Assignments | N.A | System | ARC | IfcBuildingSystem | *REFUSECHUTE | SGPset_BuildingSystem | ConstructionMethod | Label | N.A | N.A | Prefabricated, Precast, Cast in-situ, Install on-site
BCA | Precast Stair Flight | Construction Method | Stairs | Stair | Item | Stair | ARC | IfcStairFlight | Need not specify | SGPset_StairFlight | ConstructionMethod | Label | N.A | N.A | Prefabricated, Precast, Cast in-situ, Install on-site
BCA | Prefabricated Slab | Construction Method | Floors | Slab | Slab | Slab | STR | IfcSlab | Need not specify | SGPset_Slab | ConstructionMethod | Label | N.A | N.A | Prefabricated, Precast, Cast in-situ, Install on-site
BCA | Prefabricated Wall | Construction Method | Walls | Wall | Panel | Wall | ARC | IfcWall | Need not specify | SGPset_Wall | ConstructionMethod | Label | N.A | N.A | Prefabricated, Precast, Cast in-situ, Install on-site
BCA | Raft Slab | Bottom Distribution Nominal | Floors | Slab | Concrete Slab | Slab | STR | IfcSlab | *RAFTSLAB | SGPset_SlabReinforcement | BottomDistribution_nominal | Label | N.A | N.A | N.A
BCA | Raft Slab | Bottom Main Nominal | Floors | Slab | Concrete Slab | Slab | STR | IfcSlab | *RAFTSLAB | SGPset_SlabReinforcement | BottomMain_nominal | Label | N.A | N.A | N.A
BCA | Raft Slab | Mark | Floors | Slab | Concrete Slab | Slab | STR | IfcSlab | *RAFTSLAB | SGPset_SlabDimension | Mark | Label | N.A | N.A | To input with values for submission
BCA | Raft Slab | Material Grade | Floors | Slab | Concrete Slab | Slab | STR | IfcSlab | *RAFTSLAB | SGPset_Material | MaterialGrade | Label | N.A | N.A | N.A
BCA | Raft Slab | Top Distribution nominal | Floors | Slab | Concrete Slab | Slab | STR | IfcSlab | *RAFTSLAB | SGPset_SlabReinforcement | TopDistribution_nominal | Label | N.A | N.A | N.A
BCA | Raft Slab | Top Main Nominal | Floors | Slab | Concrete Slab | Slab | STR | IfcSlab | *RAFTSLAB | SGPset_SlabReinforcement | TopMain_nominal | Label | N.A | N.A | N.A
BCA | Railing | Lateral Load | Railings | Railing | Component | Railing | STR | IfcRailing | Need not specify | SGPset_RailingStructuralLoad | LateralLoad | Label | kN/m | N.A | 1.5
BCA | Railing | Material | Railings | Railing | Component | Railing | STR | IfcRailing | Need not specify | SGPset_Material | Material | N.A | N.A | Name | N.A
BCA | Ramp | Barrier Free Accessibility | Ramps | Ramp | Item | Object | ARC | IfcRamp | Need not specify | SGPset_Ramp | BarrierFreeAccessibility | Boolean | N.A | N.A | TRUE/FALSE
BCA | Ramp | Width | Ramps | Ramp | Item | Object | ARC | IfcRamp | Need not specify | SGPset_RampDimension | Width | Length | mm | N.A | N.A
BCA | Residential Unit | Area | Rooms | Zone | N.A | Space | ARC | IfcSpace | Need not specify | SGPset_SpaceDimension | Area | Area | m2 | N.A | N.A
BCA | Slab | Construction Method | Floors | Slab | Concrete Slab | Slab | STR | IfcSlab | Need not specify | SGPset_Slab | ConstructionMethod | Label | N.A | N.A | PT Beam, Precast, Cast Insitu
BCA | Slab | Length | Floors | Slab | Slab | Slab | ARC | IfcSlab | Need not specify | SGPset_SlabDimension | Length | Length | mm | N.A | N.A
BCA | Slab | Mark | Floors | Slab | Concrete Slab | Slab | STR | IfcSlab | FLOOR | SGPset_SlabDimension | Mark | Label | N.A | N.A | S1
BCA | Slab | Material Grade | Floors | Slab | Concrete Slab | Slab | STR | IfcSlab | FLOOR | SGPset_Material | MaterialGrade | Label | N.A | N.A | Composite, Timber
BCA | Slab | ReferTo2DDetail | Floors | Slab | Concrete Slab | Slab | STR | IfcSlab | Need not specify | SGPset_Slab | ReferTo2DDetail | Label | N.A | N.A | N.A
BCA | Slab | Reinforcement Steel Grade | Floors | Slab | Concrete Slab | Slab | STR | IfcSlab | Need not specify | SGPset_Slab | ReinforcementSteelGrade | Label | N.A | N.A | fyk = 500 N/mm2, Class B
BCA | Slab | Shelter Usage | Floors | Slab | Concrete Slab | Slab | STR | IfcSlab | Need not specify | SGPset_Slab | ShelterUsage | Boolean | N.A | N.A | TRUE/FALSE
BCA | Slab | Stirrups | Floors | Slab | Concrete Slab | Slab | STR | IfcSlab | FLOOR | SGPset_SlabReinforcement | Stirrups | Label | N.A | N.A | 1H10-150-300
BCA | Slab | Stirrups Type | Floors | Slab | Concrete Slab | Slab | STR | IfcSlab | FLOOR | SGPset_SlabReinforcement | StirrupsType | Label | N.A | N.A | U Type, C/L Type
BCA | Slab | Thickness | Floors | Slab | Concrete Slab | Slab | STR | IfcSlab | FLOOR | SGPset_SlabDimension | Thickness | Length | mm | N.A | 300
BCA | Slab | Width | Floors | Slab | Concrete Slab | Slab | STR | IfcSlab | FLOOR | SGPset_SlabDimension | Width | Length | mm | N.A | 8400
BCA | Space | Area | Rooms | Zone | N.A | Space | ARC | IfcSpace | Need not specify | SGPset_SpaceDimension | Area | Area | m2 | N.A | N.A
BCA | Space | Normal Ventilation Mode | Rooms | Zone | N.A | Space | ARC | IfcSpace | Need not specify | SGPset_SpaceThermalRequirements | NormalVentilationMode | Label | N.A | N.A | NaturalVentilation, AirConditioning MechanicalVentilation, MechanicalVentilation
BCA | Stair Flight | Riser Count | Stairs | Stair | Component | Stair | ARC | IfcStairFlight | Need not specify | Pset_StairFlightCommon | NumberOfRiser | Integer | N.A | N.A | N.A
BCA | Stair Flight | Riser Height | Stairs | Stair | Component | Stair | ARC | IfcStairFlight | Need not specify | Pset_StairFlightCommon | RiserHeight | Length | mm | N.A | N.A
BCA | Stair Flight | Tread Width | Stairs | Stair | Component | Stair | ARC | IfcStairFlight | Need not specify | Pset_StairFlightCommon | TreadLength | Length | mm | N.A | N.A
BCA | Staircase | Bottom Distribution | Stairs | Stair | Component | Stair | STR | IfcStair | Need not specify | SGPset_StairReinforcement | BottomDistribution | Label | N.A | N.A | N.A
BCA | Staircase | Bottom Main | Stairs | Stair | Component | Stair | STR | IfcStair | Need not specify | SGPset_StairReinforcement | BottomMain | Label | N.A | N.A | N.A
BCA | Staircase | Connection Details Bottom | Stairs | Stair | Component | Stair | STR | IfcStair | Need not specify | SGPset_StairSteelConnection | ConnectionDetailsBottom | Label | N.A | N.A | To input with values for submission
BCA | Staircase | Connection Details Top | Stairs | Stair | Component | Stair | STR | IfcStair | Need not specify | SGPset_StairSteelConnection | ConnectionDetailsTop | Label | N.A | N.A | To input with values for submission
BCA | Staircase | Connection Type Bottom | Stairs | Stair | Component | Stair | STR | IfcStair | Need not specify | SGPset_StairSteelConnection | ConnectionTypeBottom | Label | N.A | N.A | To input with values for submission
BCA | Staircase | Connection Type Top | Stairs | Stair | Component | Stair | STR | IfcStair | Need not specify | SGPset_StairSteelConnection | ConnectionTypeTop | Label | N.A | N.A | To input with values for submission
BCA | Staircase | Construction Method | Stairs | Stair | Component | Stair | STR | IfcStair | Need not specify | SGPset_StairReinforcement | ConstructionMethod | Label | N.A | N.A | N.A
BCA | Staircase | Mark | Stairs | Stair | Component | Stair | STR | IfcStair | Need not specify | SGPset_Stair | Mark | Label | N.A | N.A | To input with values for submission
BCA | Staircase | Member Section | Stairs | Stair | Component | Stair | STR | IfcStair | Need not specify | SGPset_StairDimension | MemberSection | Label | N.A | N.A | N.A
BCA | Staircase | ReferTo2DDetail | Stairs | Stair | Component | Stair | STR | IfcStair | Need not specify | SGPset_Stair | ReferTo2DDetail | Label | N.A | N.A | N.A
BCA | Staircase | Reinforcement Steel Grade | Stairs | Stair | Component | Stair | STR | IfcStair | Need not specify | SGPset_Stair | ReinforcementSteelGrade | Label | N.A | N.A | N.A
BCA | Staircase | Section Fabrication Method | Stairs | Stair | Component | Stair | STR | IfcStair | Need not specify | SGPset_Stair | SectionFabricationMethod | Label | N.A | N.A | To input with values for submission
BCA | Staircase | Thickness | Stairs | Stair | Component | Stair | STR | IfcStair | Need not specify | SGPset_StairDimension | Thickness | Length | mm | N.A | N.A
BCA | Staircase | Top Distribution | Stairs | Stair | Component | Stair | STR | IfcStair | Need not specify | SGPset_StairReinforcement | TopDistribution | Label | N.A | N.A | N.A
BCA | Staircase | Top Main | Stairs | Stair | Component | Stair | STR | IfcStair | Need not specify | SGPset_StairReinforcement | TopMain | Label | N.A | N.A | N.A
BCA | Staircase | Width | Stairs | Stair | Component | Stair | ARC | IfcStair | Need not specify | SGPset_StairDimension | Width | Length | mm | N.A | N.A
BCA | Staircase | Width | Stairs | Stair | Component | Stair | STR | IfcStair | Need not specify | SGPset_StairDimension | Width | Length | mm | N.A | N.A
BCA | Storey Shelter | Area | Rooms | Zone | N.A | Space | ARC | IfcSpace | Need not specify | SGPset_SpaceDimension | Area | Area | m2 | N.A | N.A
BCA | Storey Shelter | Height | Rooms | Zone | N.A | Space | ARC | IfcSpace | Need not specify | SGPset_SpaceDimension | Height | Length | mm | N.A | N.A
BCA | Storey Shelter | Volume | Rooms | Zone | N.A | Space | ARC | IfcSpace | Need not specify | SGPset_SpaceDimension | Volume | Label | N.A | N.A | N.A
BCA | Strip Footing | Width | Structural Foundations | N.A | Concrete Footing | Footing | STR | IfcFooting | STRIP_FOOTING | SGPset_FootingDimension | Width | Length | mm | N.A | N.A
BCA | Vehicle Parking Place | Area | Rooms | Zone | N.A | Space | ARC | IfcSpace | Need not specify | SGPset_SpaceDimension | Area | Area | m2 | N.A | N.A
BCA | Vehicle Parking Place | Normal Ventilation Mode | Rooms | Zone | N.A | Space | ARC | IfcSpace | Need not specify | SGPset_Space | NormalVentilationMode | Label | N.A | N.A | NaturalVentilation, AirConditioning MechanicalVentilation, MechanicalVentilation
BCA | Ventilation Sleeve | Inner Diameter | Windows | Window | N.A | Window | ARC | IfcWindow | *VENTILATIONSLEEVE | SGPset_WindowDimension | InnerDiameter | Length | mm | N.A | N.A
BCA | Ventilation Sleeve | Outer Diameter | Windows | Window | N.A | Window | ARC | IfcWindow | *VENTILATIONSLEEVE | SGPset_WindowDimension | OuterDiameter | Length | mm | N.A | N.A
BCA | Wall | Construction Method | Walls | Wall | Concrete Panel | Wall | STR | IfcWall | Need not specify | SGPset_Wall | ConstructionMethod | Label | N.A | N.A | Precast, Cast Insitu
BCA | Wall | Horizontal Rebar | Walls | Wall | Concrete Panel | Wall | STR | IfcWall | Need not specify | SGPset_WallReinforcement | HorizontalRebar | Label | N.A | N.A | H20-150
BCA | Wall | Length | Walls | Wall | Panel | Wall | ARC | IfcWall | Need not specify | SGPset_WallDimension | Length | Length | mm | N.A | N.A
BCA | Wall | Mark | Walls | Wall | Concrete Panel | Wall | STR | IfcWall | Need not specify | SGPset_WallDimension | Mark | Label | N.A | N.A | W1
BCA | Wall | Material | Walls | Wall | Panel | Wall | ARC | IfcWall | Need not specify | SGPset_Material | Material | N.A | N.A | Name | Reinforced Concrete
BCA | Wall | Material Grade | Walls | Wall | Concrete Panel | Wall | STR | IfcWall | Need not specify | SGPset_Material | MaterialGrade | Label | N.A | N.A | Concrete
BCA | Wall | ReferTo2DDetail | Walls | Wall | Concrete Panel | Wall | STR | IfcWall | Need not specify | SGPset_Wall | ReferTo2DDetail | Label | N.A | N.A | N.A
BCA | Wall | Reinforcement Steel Grade | Walls | Wall | Concrete Panel | Wall | STR | IfcWall | Need not specify | SGPset_Wall | ReinforcementSteelGrade | Label | N.A | N.A | fyk = 500 N/mm2, Class B
BCA | Wall | Shelter Usage | Walls | Wall | Concrete Panel | Wall | STR | IfcWall | Need not specify | SGPset_Wall | ShelterUsage | Boolean | N.A | N.A | TRUE/FALSE
BCA | Wall | Stirrups | Walls | Wall | Concrete Panel | Wall | STR | IfcWall | Need not specify | SGPset_WallReinforcement | Stirrups | Label | N.A | N.A | T10-150-300
BCA | Wall | Stirrups Type | Walls | Wall | Concrete Panel | Wall | STR | IfcWall | Need not specify | SGPset_WallReinforcement | StirrupsType | Label | N.A | N.A | To input with values for submission
BCA | Wall | Thickness | Walls | Wall | Concrete Panel | Wall | STR | IfcWall | Need not specify | SGPset_WallDimension | Thickness | Length | mm | N.A | 300
LTA | Car Parking Lot | Length | Generic Models | Object | N.A | Object | ARC | IfcBuildingElementProxy | *CARLOT | SGPset_BuildingElementProxyDimension | Length | Length | mm | N.A | N.A | N.A | N.A | N.A | N.A | N.A | N.A | N.A
LTA | Car Parking Lot | Lot Number | Generic Models | Object | N.A | Object | ARC | IfcBuildingElementProxy | *CARLOT | SGPset_BuildingElementProxy | LotNumber | Label | N.A | N.A | N.A | N.A | N.A | N.A | N.A | N.A | N.A | N.A
LTA | Car Parking Lot | Width | Generic Models | Object | N.A | Object | ARC | IfcBuildingElementProxy | *CARLOT | SGPset_BuildingElementProxyDimension | Width | Length | mm | N.A | N.A | N.A | N.A | N.A | N.A | N.A | N.A | N.A
LTA | Culvert | Load Bearing | Generic Models | Object | Slab, Panel | Drains&Basins | STR | IfcCivilElement | CULVERT | SGPset_CivilElement | LoadBearing | Boolean | N.A | N.A | TRUE/FALSE | N.A | N.A | N.A | N.A | N.A | N.A | N.A
LTA | Curved Ramp | Gradient | Ramps | Ramp | Item | Object | ARC | IfcRamp | *CURVEDRAMP | SGPset_RampDimension | Gradient | Label | N.A | N.A | N.A
LTA | Curved Ramp | Transition Ramp | Ramps | Ramp | Item | Object | ARC | IfcRamp | *CURVEDRAMP | SGPset_Ramp | TransitionRamp | Boolean | N.A | N.A | TRUE/FALSE
LTA | Driveway | N.A | Floors | Slab | Slab | Slab | ARC | IfcCivilElement | *DRIVEWAY | N.A | N.A | N.A | N.A | N.A | N.A
LTA | Egress | N.A | Areas | Zone | N.A | Space | ARC | IfcSpace | *EGRESS | N.A | N.A | N.A | N.A | N.A | N.A
LTA | Ingress | N.A | Areas | Zone | N.A | Space | ARC | IfcSpace | *INGRESS | N.A | N.A | N.A | N.A | N.A | N.A
LTA | Motorcycle Parking Lot | N.A | Generic Models | Object | N.A | Object | ARC | IfcBuildingElementProxy | *MOTOR-CYCLELOT | N.A | N.A | N.A | N.A | N.A | N.A
LTA | Motorcycle Parking Lot | Width | Generic Models | Object | N.A | Object | ARC | IfcBuildingElementProxy | *MOTOR-CYCLELOT | SGPset_BuildingElementProxyDimension | Width | Length | mm | N.A | N.A
LTA | Straight Ramp | Accessway | Ramps | Ramp | Item | Object | ARC | IfcRamp | STRAIGHT_RUN_RAMP | SGPset_Ramp | Accessway | Boolean | N.A | N.A | TRUE/FALSE
LTA | Straight Ramp | Egress | Ramps | Ramp | Item | Object | ARC | IfcRamp | STRAIGHT_RUN_RAMP | SGPset_Ramp | Egress | Boolean | N.A | N.A | TRUE/FALSE
LTA | Straight Ramp | Ingress | Ramps | Ramp | Item | Object | ARC | IfcRamp | STRAIGHT_RUN_RAMP | SGPset_Ramp | Ingress | Boolean | N.A | N.A | TRUE/FALSE
LTA | Vehicle Accessway | N.A | Areas | Zone | N.A | Space | ARC | IfcSpace | *ACCESSWAY | N.A | N.A | N.A | N.A | N.A | N.A
NEA | Accessroad | N.A | Areas | Zone | N.A | Space | ARC | IfcSpace | *ACCESSROAD | N.A | N.A | N.A | N.A | N.A | N.A
NEA | Car Wash | Space Name | Rooms | Zone | N.A | Space | ARC | IfcSpace | Need not specify | SGPset_Space | SpaceName | Label | N.A | N.A | N.A
NEA | Common Area | Space Name | Rooms | Zone | N.A | Space | ARC | IfcSpace | Need not specify | SGPset_Space | SpaceName | Label | N.A | N.A | N.A
NEA | Control Panel | Flushing | Electrical Equipment | Flow Equipment | N.A | Equipment | MEP | IfcUnitaryControlElement | CONTROLPANEL | SGPset_UnitaryControlElement | PWCS_Flushing | Boolean | N.A | N.A | TRUE/FALSE
NEA | Egress | N.A | Areas | Zone | N.A | Space | ARC | IfcSpace | *EGRESS | N.A | N.A | N.A | N.A | N.A | N.A
NEA | Ingress | N.A | Areas | Zone | N.A | Space | ARC | IfcSpace | *INGRESS | N.A | N.A | N.A | N.A | N.A | N.A
NEA | Kitchen | Space Name | Rooms | Zone | N.A | Space | ARC | IfcSpace | Need not specify | SGPset_Space | SpaceName | Label | N.A | N.A | N.A
NEA | Linkway | Space Name | Rooms | Zone | N.A | Space | ARC | IfcSpace | Need not specify | SGPset_Space | SpaceName | Label | N.A | N.A | N.A
NEA | Oil Interceptor | N.A | Plumbing Fixtures | Flow Equipment | N.A | Equipment | MEP | IfcInterceptor | OIL | N.A | N.A | N.A | N.A | N.A | N.A
NEA | Potable Water System | N.A | Piping Systems | MEP System | N.A | System | MEP | IfcDistributionSystem | *POTABLEWATER | N.A | N.A | N.A | N.A | N.A | N.A
NEA | Rainwater System | Diameter | Piping Systems | MEP System | N.A | System | MEP | IfcDistributionSystem | *RAINWATER | SGPset_PipeSegmentDimension | Diameter | Length | mm | N.A | N.A
NEA | Rainwater System | Gradient | Piping Systems | MEP System | N.A | System | MEP | IfcDistributionSystem | *RAINWATER | SGPset_PipeSegmentDimension | Gradient | Label | N.A | N.A | N.A
NEA | Rainwater System | N.A | Piping Systems | MEP System | N.A | System | MEP | IfcDistributionSystem | *RAINWATER | N.A | N.A | N.A | N.A | N.A | N.A
NEA | Refuse Chute | N.A | Walls | Wall | Panel | Wall | ARC | IfcWall | *REFUSECHUTE | N.A | N.A | N.A | N.A | N.A | N.A
NEA | Refuse Chute Chamber | Space Name | Rooms | Zone | N.A | Space | ARC | IfcSpace | Need not specify | SGPset_Space | SpaceName | Label | N.A | N.A | N.A
NEA | Refuse Chute Flushing Sprinkler | N.A | Sprinklers | Terminal | N.A | Sprinkler | MEP | IfcSanitaryTerminal | *SPRINKLER | N.A | N.A | N.A | N.A | N.A | N.A
NEA | Refuse Handling Equipment | Nominal Capacity | Mechanical Equipment | Object | N.A | Object | MEP | IfcTank | *REFUSEHANDLINGEQUIPMENT | Pset_TankTypeCommon | NominalCapacity | Volume | L | N.A | N.A
NEA | Refuse Room | Space Name | Rooms | Zone | N.A | Space | ARC | IfcSpace | Need not specify | SGPset_Space | SpaceName | Label | N.A | N.A | N.A
NEA | Refuse-Level Sensor | Declaration | Mechanical Equipment | Object | N.A | Object | MEP | IfcSensor | LEVELSENSOR | SGPset_Sensor | Declaration | Label | N.A | N.A | N.A
NEA | Rinse Shower Signage | N.A | Generic Models | Object | N.A | Object | ARC | IfcBuildingElementProxy | *SIGNAGE_RINSESHOWER | N.A | N.A | N.A | N.A | N.A | N.A
NEA | Roof Gutter | N.A | Plumbing Fixtures | Pipe | N.A | Drains&Basins | MEP | IfcPipeSegment | ROOFGUTTER | N.A | N.A | N.A | N.A | N.A | N.A
NEA | Sanitary System | N.A | Piping Systems | MEP System | N.A | System | MEP | IfcDistributionSystem | *SANITARY | N.A | N.A | N.A | N.A | N.A | N.A
NEA | Sump | N.A | Plumbing Fixtures | Flow Equipment | N.A | Equipment | MEP | IfcDistributionChamberElement | SUMP | N.A | N.A | N.A | N.A | N.A | N.A
NEA | Sump Pit | Space Name | Rooms | Zone | N.A | Space | ARC | IfcSpace | Need not specify | SGPset_Space | SpaceName | Label | N.A | N.A | N.A
NEA | Vehicular Service Road | N.A | Areas | Zone | N.A | Space | ARC | IfcSpace | *VEHICULARSERVICEROAD | N.A | N.A | N.A | N.A | N.A | N.A
NPARKS | Green Verge | Approved Soil Mixture | Topography | Mesh | N.A | Mesh | External Works | IfcGeographicElement | *GREENVERGE | SGPset_GeographicElement | ApprovedSoilMixture | Boolean | N.A | N.A | TRUE/FALSE
NPARKS | Green Verge | Area | Topography | Mesh | N.A | Mesh | External Works | IfcGeographicElement | *GREENVERGE | SGPset_GeographicElementDimension | Area | Area | m2 | N.A | N.A
NPARKS | Planting Area | Approved Soil Mixture | Topography | Mesh | N.A | Mesh | ARC | IfcGeographicElement | *PLANTINGAREA | SGPset_GeographicElement | ApprovedSoilMixture | Boolean | N.A | N.A | TRUE/FALSE
NPARKS | Planting Area | Area | Topography | Mesh | N.A | Mesh | ARC | IfcGeographicElement | *PLANTINGAREA | SGPset_GeographicElementDimension | Area | Area | m2 | N.A | N.A
NPARKS | Site Boundary (Cadastral Lot) | Approved Soil Mixture | Topography | Mesh | N.A | Mesh | ARC | IfcGeographicElement | *CADASTRALLOT | SGPset_GeographicElement | ApprovedSoilMixture | Boolean | N.A | N.A | TRUE/FALSE
NPARKS | Site Boundary (Cadastral Lot) | Area | Topography | Mesh | N.A | Mesh | ARC | IfcGeographicElement | *CADASTRALLOT | SGPset_GeographicElementDimension | Area | Area | m2 | N.A | N.A
NPARKS | Tree | Girth | Planting | Object | N.A | Object | ARC | IfcGeographicElement | *LANDSCAPE_TREE | SGPset_GeographicElementDimension | Girth | Length | mm | N.A | N.A
NPARKS | Tree | Reason For Removal | Planting | Object | N.A | Object | ARC | IfcGeographicElement | *LANDSCAPE_TREE | SGPset_GeographicElement | ReasonForRemoval | Label | N.A | N.A | N.A
NPARKS | Tree | Species | Planting | Object | N.A | Object | ARC | IfcGeographicElement | *LANDSCAPE_TREE | SGPset_GeographicElement | Species | Label | N.A | N.A | N.A
NPARKS | Tree | Status | Planting | Object | N.A | Object | ARC | IfcGeographicElement | *LANDSCAPE_TREE | SGPset_GeographicElement | Status | Label | N.A | N.A | To be retained, To be felled/removed, To be transplanted, To be planted/proposed/new
NPARKS | Tree | Tree Height | Planting | Object | N.A | Object | ARC | IfcGeographicElement | *LANDSCAPE_TREE | SGPset_GeographicElementDimension | TreeHeight | Label | N.A | N.A | N.A
NPARKS | Tree | Tree Number | Planting | Object | N.A | Object | ARC | IfcGeographicElement | *LANDSCAPE_TREE | SGPset_GeographicElement | TreeNumber | Label | N.A | N.A | N.A
PUB | Bedding | BeddingType | Generic Models | Object | N.A | Object | External Works | IfcPipeSegment | *FOUNDATION | SGPset_PipeSegment | BeddingType | Label | N.A | N.A | Type 1, Type 2, Type 3
PUB | Cold Water System | Diameter | Piping Systems | MEP System | N.A | System | MEP | IfcDistributionSystem | *POTABLEWATER | SGPset_PipeSegmentDimension | Diameter | Length | mm | N.A | N.A
PUB | Cold Water System | Length | Piping Systems | MEP System | N.A | System | MEP | IfcDistributionSystem | *POTABLEWATER | SGPset_PipeSegmentDimension | Length | Length | mm | N.A | N.A
PUB | Cold Water System | Material | Piping Systems | MEP System | N.A | System | MEP | IfcDistributionSystem | *POTABLEWATER | SGPset_Material | Material | Label | N.A | N.A | N.A
PUB | Cold Water System | N.A | Piping Systems | MEP System | N.A | System | MEP | IfcDistributionSystem | *POTABLEWATER | N.A | N.A | N.A | N.A | N.A | N.A
PUB | Culvert | Height | Generic Models | Object | Slab, Panel | Drains&Basins | MEP | IfcCivilElement | CULVERT | SGPset_CivilElementDimension | Height | Length | mm | N.A | N.A
PUB | Culvert | Length | Generic Models | Object | Slab, Panel | Drains&Basins | MEP | IfcCivilElement | CULVERT | SGPset_CivilElementDimension | Length | Length | mm | N.A | N.A
PUB | Culvert | Thickness | Generic Models | Object | Slab, Panel | Drains&Basins | MEP | IfcCivilElement | CULVERT | SGPset_CivilElementDimension | Thickness | Length | mm | N.A | N.A
PUB | Culvert | Width | Generic Models | Object | Slab, Panel | Drains&Basins | MEP | IfcCivilElement | CULVERT | SGPset_CivilElementDimension | Width | Length | mm | N.A | N.A
PUB | Detention Tank | Height | Mechanical Equipment | Object | N.A | Object | MEP | IfcTank | *DETENTIONTANK | SGPset_TankDimension | Height | Length | mm | N.A | N.A
PUB | Detention Tank | Is Potable | Mechanical Equipment | Object | N.A | Object | MEP | IfcTank | *DETENTIONTANK | SGPset_Tank | IsPotable | Boolean | N.A | N.A | TRUE/FALSE
PUB | Detention Tank | Length | Mechanical Equipment | Object | N.A | Object | MEP | IfcTank | *DETENTIONTANK | SGPset_TankDimension | Length | Length | mm | N.A | N.A
PUB | Detention Tank | Nominal Capacity | Mechanical Equipment | Object | N.A | Object | MEP | IfcTank | *DETENTIONTANK | Pset_TankTypeCommon | NominalCapacity | Volume | L | N.A | N.A
PUB | Detention Tank | Width | Mechanical Equipment | Object | N.A | Object | MEP | IfcTank | *DETENTIONTANK | SGPset_TankDimension | Width | Length | mm | N.A | N.A
PUB | Drainage System | N.A | Piping Systems | MEP System | N.A | System | MEP | IfcBuildingSystem | *DRAINAGE | N.A | N.A | N.A | N.A | N.A | N.A
PUB | Floor Trap | N.A | Pipe Accessories | Pipe Flow Terminal | N.A | Fixture | MEP | IfcWasteTerminal | FLOORTRAP | N.A | N.A | N.A | N.A | N.A | N.A
PUB | Grating | N.A | Generic Models | Covering | N.A | Object | ARC | IfcDiscreteAccessory | *GRATING | N.A | N.A | N.A | N.A | N.A | N.A
PUB | Grease Trap | Comply to PUB Standard Drawing | Plumbing Fixtures | Flow Equipment | N.A | Equipment | MEP | IfcInterceptor | GREASE | SGPset_Interceptor | ComplyToPUBStandardDrawing | Boolean | N.A | N.A | TRUE/FALSE
PUB | Grease Trap | Invert Level | Plumbing Fixtures | Flow Equipment | N.A | Equipment | MEP | IfcInterceptor | GREASE | SGPset_InterceptorDimension | InvertLevel | Label | N.A | N.A | N.A
PUB | Grease Trap | Refer to Drawing Number | Plumbing Fixtures | Flow Equipment | N.A | Equipment | MEP | IfcInterceptor | GREASE | SGPset_Interceptor | ReferToDrawingNumber | Label | N.A | N.A | N.A
PUB | Grease Trap | Top Level | Plumbing Fixtures | Flow Equipment | N.A | Equipment | MEP | IfcInterceptor | GREASE | SGPset_InterceptorDimension | TopLevel | Label | N.A | N.A | N.A
PUB | Gutter | Height | Generic Models | Object | Slab, Panel | Drains&Basins | MEP | IfcCivilElement | GUTTER | SGPset_CivilElementDimension | Height | Length | mm | N.A | N.A
PUB | Gutter | Length | Generic Models | Object | Slab, Panel | Drains&Basins | MEP | IfcCivilElement | GUTTER | SGPset_CivilElementDimension | Length | Length | mm | N.A | N.A
PUB | Gutter | Thickness | Generic Models | Object | Slab, Panel | Drains&Basins | MEP | IfcCivilElement | GUTTER | SGPset_CivilElementDimension | Thickness | Length | mm | N.A | N.A
PUB | Gutter | Width | Generic Models | Object | Slab, Panel | Drains&Basins | MEP | IfcCivilElement | GUTTER | SGPset_CivilElementDimension | Width | Length | mm | N.A | N.A
PUB | Inspection Chamber | Depth | Plumbing Fixtures | Flow Equipment | N.A | Equipment | MEP | IfcDistributionChamberElement | INSPECTIONCHAMBER | SGPset_DistributionChamberElementDimension | Depth | Length | mm | N.A | N.A
PUB | Inspection Chamber | Diameter | Plumbing Fixtures | Flow Equipment | N.A | Equipment | MEP | IfcDistributionChamberElement | INSPECTIONCHAMBER | SGPset_DistributionChamberElementDimension | Diameter | Length | mm | N.A | N.A
PUB | Inspection Chamber | Invert Level | Plumbing Fixtures | Flow Equipment | N.A | Equipment | MEP | IfcDistributionChamberElement | INSPECTIONCHAMBER | SGPset_DistributionChamberElementDimension | InvertLevel | Label | N.A | N.A | N.A
PUB | Inspection Chamber | Length | Plumbing Fixtures | Flow Equipment | N.A | Equipment | MEP | IfcDistributionChamberElement | INSPECTIONCHAMBER | SGPset_DistributionChamberElementDimension | Length | Length | mm | N.A | N.A
PUB | Inspection Chamber | Top Level | Plumbing Fixtures | Flow Equipment | N.A | Equipment | MEP | IfcDistributionChamberElement | INSPECTIONCHAMBER | SGPset_DistributionChamberElementDimension | TopLevel | Label | N.A | N.A | N.A
PUB | Inspection Chamber | Width | Plumbing Fixtures | Flow Equipment | N.A | Equipment | MEP | IfcDistributionChamberElement | INSPECTIONCHAMBER | SGPset_DistributionChamberElementDimension | Width | Length | mm | N.A | N.A
PUB | Manhole | Depth | Plumbing Fixtures | Flow Equipment | N.A | Equipment | MEP | IfcDistributionChamberElement | MANHOLE | SGPset_DistributionChamberElementDimension | Depth | Length | mm | N.A | N.A
PUB | Manhole | Diameter | Plumbing Fixtures | Flow Equipment | N.A | Equipment | MEP | IfcDistributionChamberElement | MANHOLE | SGPset_DistributionChamberElementDimension | Diameter | Length | mm | N.A | N.A
PUB | Manhole | Invert Level | Plumbing Fixtures | Flow Equipment | N.A | Equipment | MEP | IfcDistributionChamberElement | MANHOLE | SGPset_DistributionChamberElementDimension | InvertLevel | Label | N.A | N.A | N.A
PUB | Manhole | Top Level | Plumbing Fixtures | Flow Equipment | N.A | Equipment | MEP | IfcDistributionChamberElement | MANHOLE | SGPset_DistributionChamberElementDimension | TopLevel | Label | N.A | N.A | N.A
PUB | Oil Interceptor | Comply to PUB Standard Drawing | Plumbing Fixtures | Flow Equipment | N.A | Equipment | MEP | IfcInterceptor | OIL | SGPset_Interceptor | ComplyToPUBStandardDrawing | Boolean | N.A | N.A | TRUE/FALSE
PUB | Oil Interceptor | Invert Level | Plumbing Fixtures | Flow Equipment | N.A | Equipment | MEP | IfcInterceptor | OIL | SGPset_InterceptorDimension | InvertLevel | Label | N.A | N.A | N.A
PUB | Oil Interceptor | Refer to Drawing Number | Plumbing Fixtures | Flow Equipment | N.A | Equipment | MEP | IfcInterceptor | OIL | SGPset_Interceptor | ReferToDrawingNumber | Label | N.A | N.A | N.A
PUB | Oil Interceptor | Top Level | Plumbing Fixtures | Flow Equipment | N.A | Equipment | MEP | IfcInterceptor | OIL | SGPset_InterceptorDimension | TopLevel | Label | N.A | N.A | N.A
PUB | Pump | N.A | Mechanical Equipment | Flow Equipment | N.A | Pump | MEP | IfcPump | Need not specify | N.A | N.A | N.A | N.A | N.A | N.A
PUB | Rainwater System | N.A | Piping Systems | MEP System | N.A | System | External Works | IfcDistributionSystem | *RAINWATER | N.A | N.A | N.A | N.A | N.A | N.A
PUB | RC Tank | Area | Rooms | Zone | N.A | Space | ARC | IfcSpace | Need not specify | SGPset_SpaceDimension | Area | Area | m2 | N.A | N.A
PUB | RC Tank | Height | Rooms | Zone | N.A | Space | ARC | IfcSpace | Need not specify | SGPset_SpaceDimension | Height | Length | mm | N.A | N.A
PUB | RC Tank | Space Name | Rooms | Zone | N.A | Space | ARC | IfcSpace | Need not specify | SGPset_Space | SpaceName | Label | N.A | N.A | N.A
PUB | RC Tank | Volume | Rooms | Zone | N.A | Space | ARC | IfcSpace | Need not specify | SGPset_SpaceDimension | Volume | Label | N.A | N.A | N.A
PUB | Sanitary System | Diameter | Piping Systems | MEP System | N.A | System | MEP | IfcDistributionSystem | *SANITARY | SGPset_PipeSegmentDimension | Diameter | Length | mm | N.A | N.A
PUB | Sanitary System | Gradient | Piping Systems | MEP System | N.A | System | MEP | IfcDistributionSystem | *SANITARY | SGPset_PipeSegmentDimension | Gradient | Label | N.A | N.A | N.A
PUB | Sanitary System | Length | Piping Systems | MEP System | N.A | System | MEP | IfcDistributionSystem | *SANITARY | SGPset_PipeSegmentDimension | Length | Length | mm | N.A | N.A
PUB | Sanitary System | N.A | Piping Systems | MEP System | N.A | System | MEP | IfcDistributionSystem | *SANITARY | N.A | N.A | N.A | N.A | N.A | N.A
PUB | Shower | N.A | Plumbing Fixtures | Pipe Flow Terminal | N.A | Fixture | MEP | IfcSanitaryTerminal | SHOWER | N.A | N.A | N.A | N.A | N.A | N.A
PUB | Sink | N.A | Plumbing Fixtures | Pipe Flow Terminal | N.A | Fixture | ARC | IfcSanitaryTerminal | SINK | N.A | N.A | N.A | N.A | N.A | N.A
PUB | Sink | N.A | Plumbing Fixtures | Pipe Flow Terminal | N.A | Fixture | MEP | IfcSanitaryTerminal | SINK | N.A | N.A | N.A | N.A | N.A | N.A
PUB | Sump | Depth | Plumbing Fixtures | Flow Equipment | N.A | Equipment | MEP | IfcDistributionChamberElement | SUMP | SGPset_DistributionChamberElementDimension | Depth | Length | mm | N.A | N.A
PUB | Sump | Diameter | Plumbing Fixtures | Flow Equipment | N.A | Equipment | MEP | IfcDistributionChamberElement | SUMP | SGPset_DistributionChamberElementDimension | Diameter | Length | mm | N.A | N.A
PUB | Sump | Invert Level | Plumbing Fixtures | Flow Equipment | N.A | Equipment | MEP | IfcDistributionChamberElement | SUMP | SGPset_DistributionChamberElementDimension | InvertLevel | Label | N.A | N.A | N.A
PUB | Sump | Length | Plumbing Fixtures | Flow Equipment | N.A | Equipment | MEP | IfcDistributionChamberElement | SUMP | SGPset_DistributionChamberElementDimension | Length | Length | mm | N.A | N.A
PUB | Sump | Top Level | Plumbing Fixtures | Flow Equipment | N.A | Equipment | MEP | IfcDistributionChamberElement | SUMP | SGPset_DistributionChamberElementDimension | TopLevel | Label | N.A | N.A | N.A
PUB | Sump | Width | Plumbing Fixtures | Flow Equipment | N.A | Equipment | MEP | IfcDistributionChamberElement | SUMP | SGPset_DistributionChamberElementDimension | Width | Length | mm | N.A | N.A
PUB | Sump Pump | Capacity | Mechanical Equipment | Flow Equipment | N.A | Pump | MEP | IfcPump | SUMPPUMP | SGPset_Pump | Capacity | VolumetricFlowRate | L/s | N.A | N.A
PUB | Sump Pump | Duty | Mechanical Equipment | Flow Equipment | N.A | Pump | MEP | IfcPump | SUMPPUMP | SGPset_Pump | Duty | Boolean | N.A | N.A | TRUE/FALSE
PUB | Sump Pump | Standby Pump | Mechanical Equipment | Flow Equipment | N.A | Pump | MEP | IfcPump | SUMPPUMP | SGPset_Pump | Standby | Boolean | N.A | N.A | TRUE/FALSE
PUB | Water Closet | N.A | Plumbing Fixtures | Pipe Flow Terminal | N.A | Fixture | ARC | IfcSanitaryTerminal | *WATERCLOSET | N.A | N.A | N.A | N.A | N.A | N.A
PUB | Water Closet | N.A | Plumbing Fixtures | Pipe Flow Terminal | N.A | Fixture | MEP | IfcSanitaryTerminal | *WATERCLOSET | N.A | N.A | N.A | N.A | N.A | N.A
PUB | Water Meter | Capacity | Pipe Accessories | Pipe In-line Flow Device | N.A | Pipe Accessory | MEP | IfcFlowMeter | WATERMETER | SGPset_FlowMeter | WaterUsagePerMonth | Label | m3/month | N.A | N.A
PUB | Water Meter | Diameter | Pipe Accessories | Pipe In-line Flow Device | N.A | Pipe Accessory | MEP | IfcFlowMeter | WATERMETER | SGPset_FlowMeterDimension | Diameter | Length | mm | N.A | N.A
PUB | Water Meter | Length | Pipe Accessories | Pipe In-line Flow Device | N.A | Pipe Accessory | MEP | IfcFlowMeter | WATERMETER | SGPset_FlowMeterDimension | Length | Length | mm | N.A | N.A
PUB | Water Meter | Purpose | Pipe Accessories | Pipe In-line Flow Device | N.A | Pipe Accessory | MEP | IfcFlowMeter | WATERMETER | Pset_FlowMeterOccurrence | Purpose | Label | N.A | N.A | PRIVATE
PUB | Water Tank | Diameter | Mechanical Equipment | Object | N.A | Object | MEP | IfcTank | STORAGE | SGPset_TankDimension | Diameter | Length | mm | N.A | N.A
PUB | Water Tank | Height | Mechanical Equipment | Object | N.A | Object | MEP | IfcTank | STORAGE | SGPset_TankDimension | Height | Length | mm | N.A | N.A
PUB | Water Tank | Is Potable | Mechanical Equipment | Object | N.A | Object | MEP | IfcTank | STORAGE | SGPset_Tank | IsPotable | Boolean | N.A | N.A | N.A
PUB | Water Tank | N.A | Mechanical Equipment | Object | N.A | Object | MEP | IfcTank | STORAGE | N.A | N.A | N.A | N.A | N.A | N.A
PUB | Water Tank | Nominal Capacity | Mechanical Equipment | Object | N.A | Object | MEP | IfcTank | STORAGE | Pset_TankTypeCommon | NominalCapacity | Volume | L | N.A | N.A
PUB | Water Tank | Thickness | Mechanical Equipment | Object | N.A | Object | MEP | IfcTank | STORAGE | SGPset_TankDimension | Thickness | Length | mm | N.A | N.A
SCDF | Audio Alarm (bell) | N.A | Fire Alarm Devices | Object | N.A | Solid | MEP | IfcAlarm | BELL | N.A | N.A | N.A | N.A | N.A | N.A
SCDF | Breeching Inlet | Hose Nominal Diameter | Plumbing Fixtures | Pipe Flow Terminal | N.A | Equipment | MEP | IfcFireSuppressionTerminal | BREECHINGINLET | SGPset_FireSuppressionTerminal | Hose_NominalDiameter | Label | N.A | N.A | N.A
SCDF | Breeching Inlet | ID | Plumbing Fixtures | Pipe Flow Terminal | N.A | Equipment | MEP | IfcFireSuppressionTerminal | BREECHINGINLET | SGPset_FireSuppressionTerminal | ID | Label | N.A | N.A | N.A
SCDF | Breeching Inlet | N.A | Plumbing Fixtures | Pipe Flow Terminal | N.A | Equipment | ARC | IfcFireSuppressionTerminal | BREECHINGINLET | N.A | N.A | N.A | N.A | N.A | N.A
SCDF | Distress Button | N.A | Generic Models | Object | N.A | Object | MEP | IfcCommunicationsAppliance | *DISTRESSBUTTON | N.A | N.A | N.A | N.A | N.A | N.A
SCDF | Door | Fire Rating | Doors | Door | N.A | Door | ARC | IfcDoor | Need not specify | Pset_DoorCommon | FireRating | Label | hr | N.A | N.A
SCDF | Door | Width | Doors | Door | N.A | Door | ARC | IfcDoor | Need not specify | SGPset_DoorDimension | Width | Length | mm | N.A | N.A
SCDF | Dry Riser | Space Name | Rooms | Zone | N.A | Space | ARC | IfcSpace | N.A | SGPset_Space | SpaceName | N.A | N.A | N.A | N.A
SCDF | Dry Riser System | N.A | Piping Systems | MEP System | N.A | System | MEP | IfcDistributionSystem | *DRYRISER | N.A | N.A | N.A | N.A | N.A | N.A
SCDF | Emergency Lighting | N.A | Lighting Fixtures | Object | N.A | Object | MEP | IfcLightFixture | SECURITYLIGHTING | N.A | N.A | N.A | N.A | N.A | N.A
SCDF | Exit Access Door | Fire Rating | Doors | Door | N.A | Door | ARC | IfcDoor | Need not specify | Pset_DoorCommon | FireRating | Label | hr | N.A | N.A
SCDF | Exit Staircase | Fire Exit | Stairs | Stair | Component | Stair | ARC | IfcStair | Need not specify | Pset_StairCommon | FireExit | Boolean | N.A | N.A | TRUE/FALSE
SCDF | Exit Staircase | Width | Stairs | Stair | Component | Stair | ARC | IfcStair | Need not specify | SGPset_StairDimension | Width | Length | mm | N.A | N.A
SCDF | Exit Staircase Space | Space Name | Rooms | Zone | N.A | Space | ARC | IfcSpace | Need not specify | SGPset_Space | SpaceName | Label | N.A | N.A | N.A
SCDF | Fire Command Center | Space Name | Rooms | Zone | N.A | Space | ARC | IfcSpace | Need not specify | SGPset_Space | SpaceName | Label | N.A | N.A | N.A
SCDF | Fire Damper | Fire Rating | Duct Accessories | Object | N.A | Object | MEP | IfcDamper | FIREDAMPER | SGPset_Damper | FireRating | Label | hr | N.A | N.A
SCDF | Fire Engine Access Road | Loading Capacity | Areas | Zone | N.A | Space | ARC | IfcSpace | *FIREENGINEACCESSROAD | SGPset_Space | LoadingCapacity | Real | tonnes | N.A | 30 tonnes
SCDF | Fire Engine Access Road | N.A | Areas | Zone | N.A | Space | ARC | IfcSpace | *FIREENGINEACCESSROAD | N.A | N.A | N.A | N.A | N.A | N.A
SCDF | Fire Engine Accessway | N.A | Areas | Zone | N.A | Space | ARC | IfcSpace | *FIREENGINEACCESSWAY | N.A | N.A | N.A | N.A | N.A | N.A
SCDF | Fire Extinguisher | Fire Extinguisher Rating | Generic Models | Object | N.A | Object | ARC | IfcBuildingElementProxy | *PORTABLEFIREEXTINGUISHER | SGPset_BuildingElementProxy | FireExtinguisherRating | Label | N.A | N.A | 70B
SCDF | Fire Hydrant | ID | Plumbing Fixtures | Object | N.A | Fire Protection | MEP | IfcFireSuppressionTerminal | FIREHYDRANT | SGPset_FireSuppressionTerminal | ID | Label | N.A | N.A | N.A
SCDF | Fire Hydrant | Private | Plumbing Fixtures | Object | N.A | Fire Protection | MEP | IfcFireSuppressionTerminal | FIREHYDRANT | SGPset_FireSuppressionTerminal | Private | Boolean | N.A | N.A | TRUE/FALSE
SCDF | Fire Hydrant | Public | Plumbing Fixtures | Object | N.A | Fire Protection | MEP | IfcFireSuppressionTerminal | FIREHYDRANT | SGPset_FireSuppressionTerminal | Public | Boolean | N.A | N.A | TRUE/FALSE
SCDF | Fire Lift Lobby | Space Name | Rooms | Zone | N.A | Space | ARC | IfcSpace | Need not specify | SGPset_Space | SpaceName | Label | N.A | N.A | N.A
SCDF | Fire Protection System | N.A | Piping Systems | MEP System | N.A | System | MEP | IfcDistributionSystem | *FIREPROTECTION | N.A | N.A | N.A | N.A | N.A | N.A
SCDF | Flame Detector | N.A | Fire Alarm Devices | Object | N.A | Solid | ARC | IfcSensor | *FLAMEDETECTOR | N.A | N.A | N.A | N.A | N.A | N.A
SCDF | Flame Detector | Smoke Detector Type | Fire Alarm Devices | Object | N.A | Solid | MEP | IfcSensor | *FLAMEDETECTOR | SGPset_Sensor | SmokeDetectorType | Label | N.A | N.A | Point Type/ Optional
SCDF | Heat Detector | N.A | Fire Alarm Devices | Object | N.A | Solid | ARC | IfcSensor | *HEATDETECTOR | N.A | N.A | N.A | N.A | N.A | N.A
SCDF | Heat Detector | N.A | Fire Alarm Devices | Object | N.A | Solid | MEP | IfcSensor | *HEATDETECTOR | N.A | N.A | N.A | N.A | N.A | N.A
SCDF | Hose Reel | Hose Nominal Diameter | Mechanical Equipment | Pipe Flow Terminal | N.A | Fixture | MEP | IfcFireSuppressionTerminal | HOSEREEL | SGPset_FireSuppressionTerminal | Hose_NominalDiameter | Length | mm | N.A | N.A
SCDF | Hose Reel | N.A | Mechanical Equipment | Pipe Flow Terminal | N.A | Fixture | ARC | IfcFireSuppressionTerminal | HOSEREEL | N.A | N.A | N.A | N.A | N.A | N.A
SCDF | Hose Reel | N.A | Mechanical Equipment | Pipe Flow Terminal | N.A | Fixture | MEP | IfcFireSuppressionTerminal | HOSEREEL | N.A | N.A | N.A | N.A | N.A | N.A
SCDF | Hose Reel System | N.A | Piping Systems | MEP System | N.A | System | MEP | IfcDistributionSystem | *HOSEREEL | N.A | N.A | N.A | N.A | N.A | N.A
SCDF | Landing Valve | N.A | Pipe Accessories | Pipe In-line Flow Device | N.A | Valve | MEP | IfcValve | *LANDINGVALVE | N.A | N.A | N.A | N.A | N.A | N.A
SCDF | Pump | N.A | Mechanical Equipment | Flow Equipment | N.A | Pump | MEP | IfcPump | Need not specify | N.A | N.A | N.A | N.A | N.A | N.A
SCDF | PWD Holding Point | N.A | Generic Models | Object | N.A | Object | ARC | IfcBuildingElementProxy | *2D_PWDHOLDINGPOINT | N.A | N.A | N.A | N.A | N.A | N.A
SCDF | Smoke Control System | N.A | Piping Systems | MEP System | N.A | System | MEP | IfcDistributionSystem | *SMOKECONTROL | N.A | N.A | N.A | N.A | N.A | N.A
SCDF | Smoke Detector | N.A | Fire Alarm Devices | Object | N.A | Solid | MEP | IfcSensor | *SMOKEDETECTOR | N.A | N.A | N.A | N.A | N.A | N.A
SCDF | Smoke Purging System | N.A | Piping Systems | MEP System | N.A | System | MEP | IfcDistributionSystem | *SMOKEPURGING | N.A | N.A | N.A | N.A | N.A | N.A
SCDF | Smoke Vent System | N.A | Piping Systems | MEP System | N.A | System | MEP | IfcDistributionSystem | *SMOKEVENT | N.A | N.A | N.A | N.A | N.A | N.A
SCDF | Smoke-free Lobby | Fire Emergency Ventilation Mode | Rooms | Zone | N.A | Space | ARC | IfcSpace | Need not specify | SGPset_Space | FireEmergencyVentilationMode | Label | N.A | N.A | NaturalVentilation, MechanicalVentilation, Pressurisation, SmokePurgeing, EngineeredSmokeControl, JetFan
SCDF | Space | 24hr Manned Station | Rooms | Zone | N.A | Space | ARC | IfcSpace | Need not specify | SGPset_Space | TwentyFourHourMannedStation | Boolean | N.A | N.A | TRUE/FALSE
SCDF | Space | Area | Rooms | Zone | N.A | Space | ARC | IfcSpace | Need not specify | SGPset_SpaceDimension | Area | Area | m2 | N.A | N.A
SCDF | Space | Occupant Load | Rooms | Zone | N.A | Space | ARC | IfcSpace | Need not specify | SGPset_SpaceOccupancyRequirements | OccupantLoad | Integer | N.A | N.A | N.A
SCDF | Special Purpose Room | Space Name | Rooms | Zone | N.A | Space | ARC | IfcSpace | Need not specify | SGPset_Space | SpaceName | Label | N.A | N.A | N.A
SCDF | Sprinkler System | N.A | Piping Systems | MEP System | N.A | System | MEP | IfcDistributionSystem | *SPRINKLER | N.A | N.A | N.A | N.A | N.A | N.A
SCDF | Stair Flight | Riser Height | Stairs | Stair | Item | Stair | ARC | IfcStairFlight | Need not specify | Pset_StairFlightCommon | RiserHeight | Length | mm | N.A | N.A
SCDF | Stair Flight | Tread Length | Stairs | Stair | Item | Stair | ARC | IfcStairFlight | Need not specify | Pset_StairFlightCommon | TreadLength | Length | mm | N.A | N.A
SCDF | Standby Fire Hose | Hose Nominal Diameter | Mechanical Equipment | Pipe | N.A | Pipe | MEP | IfcFireSuppressionTerminal | *STANDBYFIREHOSE | SGPset_FireSuppressionTerminal | Hose_NominalDiameter | Length | mm | N.A | N.A
SCDF | Standby Fire Hose | N.A | Mechanical Equipment | Pipe | N.A | Pipe | ARC | IfcFireSuppressionTerminal | *STANDBYFIREHOSE | N.A | N.A | N.A | N.A | N.A | N.A
SCDF | Standby Fire Hose | N.A | Mechanical Equipment | Pipe | N.A | Pipe | MEP | IfcFireSuppressionTerminal | *STANDBYFIREHOSE | N.A | N.A | N.A | N.A | N.A | N.A
SCDF | Visual Alarm (strobelight) | N.A | Fire Alarm Devices | Object | N.A | Solid | ARC | IfcAlarm | *STROBELIGHT | N.A | N.A | N.A | N.A | N.A | N.A
SCDF | Visual Alarm (strobelight) | N.A | Fire Alarm Devices | Object | N.A | Solid | MEP | IfcAlarm | *STROBELIGHT | N.A | N.A | N.A | N.A | N.A | N.A
SCDF | Voice Communication Handset | N.A | Telephone Devices | Object | N.A | Object | MEP | IfcAudioVisualAppliance | TELEPHONE | N.A | N.A | N.A | N.A | N.A | N.A
SCDF | Wall | Fire Rating | Walls | Wall | Panel | Wall | ARC | IfcWall | Need not specify | Pset_WallCommon | FireRating | Label | hr | N.A | N.A
SCDF | Water Tank | N.A | Mechanical Equipment | Object | N.A | Object | MEP | IfcTank | STORAGE | N.A | N.A | N.A | N.A | N.A | N.A
SCDF | Wet Riser | Space Name | Rooms | Zone | N.A | Space | ARC | IfcSpace | N.A | SGPset_Space | SpaceName | N.A | N.A | N.A | N.A
SCDF | Wet Riser System | N.A | Piping Systems | MEP System | N.A | System | MEP | IfcDistributionSystem | *WETRISER | N.A | N.A | N.A | N.A | N.A | N.A
URA | AREA_CONNECTIVITY | ACN_ActivityGeneratingUseType | Areas | Zone | N.A | Space | ARC | IfcSpace | AREA_CONNECTIVITY | SGPset_SpaceArea_Connectivity | ACN_ActivityGeneratingUseType | Label | N.A | N.A | N.A
URA | AREA_CONNECTIVITY | ACN_CloseTime | Areas | Zone | N.A | Space | ARC | IfcSpace | AREA_CONNECTIVITY | SGPset_SpaceArea_Connectivity | ACN_CloseTime | Label | N.A | N.A | N.A
URA | AREA_CONNECTIVITY | ACN_ConnectivityType | Areas | Zone | N.A | Space | ARC | IfcSpace | AREA_CONNECTIVITY | SGPset_SpaceArea_Connectivity | ACN_ConnectivityType | Label | N.A | N.A | N.A
URA | AREA_CONNECTIVITY | ACN_IsOpen24HoursToPublic | Areas | Zone | N.A | Space | ARC | IfcSpace | AREA_CONNECTIVITY | SGPset_SpaceArea_Connectivity | ACN_IsOpen24HoursToPublic | Boolean | N.A | N.A | N.A
URA | AREA_CONNECTIVITY | ACN_IsPavingSpecified | Areas | Zone | N.A | Space | ARC | IfcSpace | AREA_CONNECTIVITY | SGPset_SpaceArea_Connectivity | ACN_IsPavingSpecified | Boolean | N.A | N.A | N.A
URA | AREA_CONNECTIVITY | ACN_OpenTime | Areas | Zone | N.A | Space | ARC | IfcSpace | AREA_CONNECTIVITY | SGPset_SpaceArea_Connectivity | ACN_OpenTime | Label | N.A | N.A | N.A
URA | AREA_CONNECTIVITY | ACN_PavingSpecification | Areas | Zone | N.A | Space | ARC | IfcSpace | AREA_CONNECTIVITY | SGPset_SpaceArea_Connectivity | ACN_PavingSpecification | Label | N.A | N.A | N.A
URA | AREA_GFA | AGF_AreaID | Areas | Zone | N.A | Space | ARC | IfcSpace | AREA_GFA | SGPset_SpaceArea_GFA | AGF_AreaID | Label | N.A | N.A | N.A
URA | AREA_GFA | AGF_BonusGFAType | Areas | Zone | N.A | Space | ARC | IfcSpace | AREA_GFA | SGPset_SpaceArea_GFA | AGF_BonusGFAType | Label | N.A | N.A | N.A
URA | AREA_GFA | AGF_DetailedUse | Areas | Zone | N.A | Space | ARC | IfcSpace | AREA_GFA | SGPset_SpaceArea_GFA | AGF_DetailedUse | Label | N.A | N.A | N.A
URA | AREA_GFA | AGF_DevelopmentUse | Areas | Zone | N.A | Space | ARC | IfcSpace | AREA_GFA | SGPset_SpaceArea_GFA | AGF_DevelopmentUse | Label | N.A | N.A | N.A
URA | AREA_GFA | AGF_FacilityType | Areas | Zone | N.A | Space | ARC | IfcSpace | AREA_GFA | SGPset_SpaceArea_GFA | AGF_FacilityType | Label | N.A | N.A | N.A
URA | AREA_GFA | AGF_Name | Areas | Zone | N.A | Space | ARC | IfcSpace | AREA_GFA | SGPset_SpaceArea_GFA | AGF_Name | Label | N.A | N.A | N.A
URA | AREA_GFA | AGF_Note | Areas | Zone | N.A | Space | ARC | IfcSpace | AREA_GFA | SGPset_SpaceArea_GFA | AGF_Note | Label | N.A | N.A | N.A
URA | AREA_GFA | AGF_PublicToiletID | Areas | Zone | N.A | Space | ARC | IfcSpace | AREA_GFA | SGPset_SpaceArea_GFA | AGF_PublicToiletID | Label | N.A | N.A | N.A
URA | AREA_GFA | AGF_RecyclablesChuteID | Areas | Zone | N.A | Space | ARC | IfcSpace | AREA_GFA | SGPset_SpaceArea_GFA | AGF_RecyclablesChuteID | Label | N.A | N.A | N.A
URA | AREA_GFA | AGF_RefuseChuteID | Areas | Zone | N.A | Space | ARC | IfcSpace | AREA_GFA | SGPset_SpaceArea_GFA | AGF_RefuseChuteID | Label | N.A | N.A | N.A
URA | AREA_GFA | AGF_UnitNumber | Areas | Zone | N.A | Space | ARC | IfcSpace | AREA_GFA | SGPset_SpaceArea_GFA | AGF_UnitNumber | Label | N.A | N.A | N.A
URA | AREA_GFA | AGF_UseQuantum | Areas | Zone | N.A | Space | ARC | IfcSpace | AREA_GFA | SGPset_SpaceArea_GFA | AGF_UseQuantum | Label | N.A | N.A | N.A
URA | AREA_LANDSCAPE | ALS_GreeneryFeatures | Areas | Zone | N.A | Space | ARC | IfcSpace | AREA_LANDSCAPE | SGPset_SpaceArea_Landscape | ALS_GreeneryFeatures | Label | N.A | N.A | N.A
URA | AREA_LANDSCAPE | ALS_LandscapeType | Areas | Zone | N.A | Space | ARC | IfcSpace | AREA_LANDSCAPE | SGPset_SpaceArea_Landscape | ALS_LandscapeType | Label | N.A | N.A | N.A
URA | AREA_STRATA | AST_AreaType | Areas | Zone | N.A | Space | ARC | IfcSpace | AREA_STRATA | SGPset_SpaceArea_Strata | AST_AreaType | Label | N.A | N.A | N.A
URA | AREA_STRATA | AST_Associated to | Areas | Zone | N.A | Space | ARC | IfcSpace | AREA_STRATA | SGPset_SpaceArea_Strata | AST_AssociatedTo | Label | N.A | N.A | N.A
URA | AREA_STRATA | AST_Extg_StrataLotNumber | Areas | Zone | N.A | Space | ARC | IfcSpace | AREA_STRATA | SGPset_SpaceArea_Strata | AST_Extg_StrataLotNumber | Label | N.A | N.A | N.A
URA | AREA_STRATA | AST_LegalArea | Areas | Zone | N.A | Space | ARC | IfcSpace | AREA_STRATA | SGPset_SpaceArea_Strata | AST_LegalArea | Integer | N.A | N.A | N.A
URA | AREA_STRATA | AST_Prop_StrataLotNumber | Areas | Zone | N.A | Space | ARC | IfcSpace | AREA_STRATA | SGPset_SpaceArea_Strata | AST_Prop_StrataLotNumber | Label | N.A | N.A | N.A
URA | AREA_VERIFICATION | AVF_AreaType | Areas | Zone | N.A | Space | ARC | IfcSpace | AREA_VERIFICATION | SGPset_SpaceArea_Verification | AVF_AreaType | Label | N.A | N.A | N.A
URA | AREA_VERIFICATION | AVF_BonusGFAType | Areas | Zone | N.A | Space | ARC | IfcSpace | AREA_VERIFICATION | SGPset_SpaceArea_Verification | AVF_BonusGFAType | Label | N.A | N.A | N.A
URA | AREA_VERIFICATION | AVF_DetailedUse | Areas | Zone | N.A | Space | ARC | IfcSpace | AREA_VERIFICATION | SGPset_SpaceArea_Verification | AVF_DetailedUse | Label | N.A | N.A | N.A
URA | AREA_VERIFICATION | AVF_DevelopmentUse | Areas | Zone | N.A | Space | ARC | IfcSpace | AREA_VERIFICATION | SGPset_SpaceArea_Verification | AVF_DevelopmentUse | Label | N.A | N.A | N.A
URA | AREA_VERIFICATION | AVF_Name | Areas | Zone | N.A | Space | ARC | IfcSpace | AREA_VERIFICATION | SGPset_SpaceArea_Verification | AVF_Name | Label | N.A | N.A | N.A
URA | AREA_VERIFICATION | AVF_UseQuantum | Areas | Zone | N.A | Space | ARC | IfcSpace | AREA_VERIFICATION | SGPset_SpaceArea_Verification | AVF_UseQuantum | Label | N.A | N.A | N.A
URA | Bay Window | N.A | Windows | Window | N.A | Window | ARC | IfcWindow | *BAYWINDOW | N.A | N.A | N.A | N.A | N.A | N.A
URA | Building | Project Development Type | Project Information | IFC Project Manager | N.A | Floor Manager | ARC | IfcBuilding | Need not specify | SGPset_Building | ProjectDevelopmentType | Label | N.A | N.A | Factory
URA | Building | Project Development Type | Project Information | IFC Project Manager | N.A | Floor Manager | ARC | IfcBuilding | Need not specify | SGPset_Building | ProjectDevelopmentType | Label | N.A | N.A | N.A
URA | Building Element | N.A | N.A | N.A | N.A | N.A | ARC | IfcElement | Need not specify | N.A | N.A | N.A | N.A | N.A | N.A
URA | Building Storey | N.A | Levels | Storey | N.A | Floor | ARC | IfcBuildingStorey | Need not specify | N.A | N.A | N.A | N.A | N.A | N.A
URA | Chalet | Project Development Type | Project Information | IFC Project Manager | N.A | Floor Manager | ARC | IfcBuilding | Need not specify | SGPset_Building | ProjectDevelopmentType | Label | N.A | N.A | Holiday Resort
URA | Chalet | Project Development Type | Project Information | IFC Project Manager | N.A | Floor Manager | ARC | IfcSite | Need not specify | SGPset_Site | ProjectDevelopmentType | Label | N.A | N.A | Holiday Resort
URA | Childcare Centre | Project Development Type | Project Information | IFC Project Manager | N.A | Floor Manager | ARC | IfcBuilding | Need not specify | SGPset_Building | ProjectDevelopmentType | Label | N.A | N.A | Children’S Home
URA | Childcare Centre | Project Development Type | Project Information | IFC Project Manager | N.A | Floor Manager | ARC | IfcSite | Need not specify | SGPset_Site | ProjectDevelopmentType | Label | N.A | N.A | Children’S Home
URA | Civic and Community Institution | Project Development Type | Project Information | IFC Project Manager | N.A | Floor Manager | ARC | IfcBuilding | Need not specify | SGPset_Building | ProjectDevelopmentType | Label | N.A | N.A | Civic and Community Institution, Sports and Recreation
URA | Commercial | Project Development Type | Project Information | IFC Project Manager | N.A | Floor Manager | ARC | IfcBuilding | Need not specify | SGPset_Building | ProjectDevelopmentType | Label | N.A | N.A | Commercial 1
URA | Commercial | Project Development Type | Project Information | IFC Project Manager | N.A | Floor Manager | ARC | IfcBuilding | Need not specify | SGPset_Building | ProjectDevelopmentType | Label | N.A | N.A | Commercial 2
URA | Commercial | Project Development Type | Project Information | IFC Project Manager | N.A | Floor Manager | ARC | IfcBuilding | Need not specify | SGPset_Building | ProjectDevelopmentType | Label | N.A | N.A | Security office
URA | Commercial | Project Development Type | Project Information | IFC Project Manager | N.A | Floor Manager | ARC | IfcSite | Need not specify | SGPset_Site | ProjectDevelopmentType | Label | N.A | N.A | Commercial 2
URA | Commercial | Project Development Type | Project Information | IFC Project Manager | N.A | Floor Manager | ARC | IfcSite | Need not specify | SGPset_Site | ProjectDevelopmentType | Label | N.A | N.A | Security office
URA | Community Centre | Project Development Type | Project Information | IFC Project Manager | N.A | Floor Manager | ARC | IfcBuilding | Need not specify | SGPset_Building | ProjectDevelopmentType | Label | N.A | N.A | Community Centre
URA | Community Centre | Project Development Type | Project Information | IFC Project Manager | N.A | Floor Manager | ARC | IfcSite | Need not specify | SGPset_Site | ProjectDevelopmentType | Label | N.A | N.A | Community Centre
URA | Control Panel | N.A | Electrical Equipment | Flow Equipment | N.A | Equipment | MEP | IfcUnitaryControlElement | CONTROLPANEL | N.A | N.A | N.A | N.A | N.A | N.A
URA | Electrical Equipment - Electric Flow Storage Device | N.A | Electrical Equipment | Object | N.A | Equipment | MEP | IfcElectricFlowStorageDevice | Need not specify | N.A | N.A | N.A | N.A | N.A | N.A
URA | Gondola | N.A | Massing | Morph | N.A | Forms | ARC | IfcBuildingElementProxy | *GONDOLA | N.A | N.A | N.A | N.A | N.A | N.A
URA | Hotel | Project Development Type | Project Information | IFC Project Manager | N.A | Floor Manager | ARC | IfcBuilding | Need not specify | SGPset_Building | ProjectDevelopmentType | Label | N.A | N.A | Hotel
URA | Independent Workers' Dormitory | Number of Workers | Project Information | IFC Project Manager | N.A | Floor Manager | ARC | IfcBuilding | Need not specify | SGPset_Building | NumberOfWorkers | Integer | N.A | N.A | N.A
URA | Independent Workers' Dormitory | Number of Workers | Project Information | IFC Project Manager | N.A | Floor Manager | ARC | IfcSite | Need not specify | SGPset_Site | NumberOfWorkers | Integer | N.A | N.A | N.A
URA | Kindergarten | Project Development Type | Project Information | IFC Project Manager | N.A | Floor Manager | ARC | IfcBuilding | Need not specify | SGPset_Building | ProjectDevelopmentType | Label | N.A | N.A | Kindergarten/Nursery
URA | Mechanical Equipment - Chiller | N.A | Mechanical Equipment | Object | N.A | Mechanical Equipment | MEP | IfcChiller | Need not specify | N.A | N.A | N.A | N.A | N.A | N.A
URA | Mechanical Equipment - Pump | N.A | Mechanical Equipment | Flow Equipment | N.A | Pump | MEP | IfcPump | Need not specify | N.A | N.A | N.A | N.A | N.A | N.A
URA | Mechanical Equipment - Unitary Equipment | N.A | Mechanical Equipment | Flow Equipment | N.A | Equipment | MEP | IfcUnitaryEquipment | Need not specify | N.A | N.A | N.A | N.A | N.A | N.A
URA | Neighbouring Lot | N.A | Topography | Mesh | N.A | Mesh | ARC | IfcGeographicElement | *NEIGHBOURINGLOT | N.A | N.A | N.A | N.A | N.A | N.A
URA | Office | Project Development Type | Project Information | IFC Project Manager | N.A | Floor Manager | ARC | IfcBuilding | Need not specify | SGPset_Building | ProjectDevelopmentType | Label | N.A | N.A | Office
URA | Parapet Wall | N.A | Walls | Wall | Panel | Wall | ARC | IfcWall | PARAPET | N.A | N.A | N.A | N.A | N.A | N.A
URA | Planter Box | N.A | Furniture | Object | N.A | Furniture | ARC | IfcFurniture | *PLANTERBOX | N.A | N.A | N.A | N.A | N.A | N.A
URA | RC ledges (cantilevered) | N.A | Floors | Slab | Slab | Slab | ARC | IfcSlab | Need not specify | N.A | N.A | N.A | N.A | N.A | N.A
URA | Recreational Facility | Project Development Type | Project Information | IFC Project Manager | N.A | Floor Manager | ARC | IfcBuilding | Need not specify | SGPset_Building | ProjectDevelopmentType | Label | N.A | N.A | Cultural Institutions
URA | Residential | Project Development Type | Project Information | IFC Project Manager | N.A | Floor Manager | ARC | IfcBuilding | Need not specify | SGPset_Building | ProjectDevelopmentType | Label | N.A | N.A | Other residential
URA | Restaurant | Project Development Type | Project Information | IFC Project Manager | N.A | Floor Manager | ARC | IfcBuilding | Need not specify | SGPset_Building | ProjectDevelopmentType | Label | N.A | N.A | Restaurant
URA | Roof | N.A | Roofs | Roof | N.A | Roof | ARC | IfcRoof | Need not specify | N.A | N.A | N.A | N.A | N.A | N.A
URA | Roof Level | Roof Level | Levels | Storey | N.A | Floor | ARC | IfcBuildingStorey | Need not specify | SGPset_BuildingStorey | RoofLevel | Boolean | N.A | N.A | TRUE/FALSE
URA | Serviced Apartment | Project Development Type | Project Information | IFC Project Manager | N.A | Floor Manager | ARC | IfcBuilding | Need not specify | SGPset_Building | ProjectDevelopmentType | Label | N.A | N.A | Serviced Apartment
URA | Serviced Apartment | Project Development Type | Project Information | IFC Project Manager | N.A | Floor Manager | ARC | IfcSite | Need not specify | SGPset_Site | ProjectDevelopmentType | Label | N.A | N.A | Serviced Apartment
URA | Shading Device | N.A | Generic Models | Object | N.A | Object | ARC | IfcShadingDevice | Need not specify | N.A | N.A | N.A | N.A | N.A | N.A
URA | Showroom | Project Development Type | Project Information | IFC Project Manager | N.A | Floor Manager | ARC | IfcBuilding | Need not specify | SGPset_Building | ProjectDevelopmentType | Label | N.A | N.A | Showroom
URA | Site | Project Development Type | Project Information | IFC Project Manager | N.A | Floor Manager | ARC | IfcSite | Need not specify | SGPset_Site | ProjectDevelopmentType | Label | N.A | N.A | Factory
URA | Site | Project Development Type | Project Information | IFC Project Manager | N.A | Floor Manager | ARC | IfcSite | Need not specify | SGPset_Site | ProjectDevelopmentType | Label | N.A | N.A | N.A
URA | Site | Total Area | Topography | Mesh | N.A | Mesh | ARC | IfcSite | Need not specify | Pset_SiteCommon | TotalArea | Area | m2 | N.A | N.A
URA | Site Boundary (Cadastral Lot) | N.A | Topography | Mesh | N.A | Mesh | ARC | IfcGeographicElement | *CADASTRALLOT | N.A | N.A | N.A | N.A | N.A | N.A
URA | Site Boundary (Cadastral Lot) | N.A | Topography | Mesh | N.A | Mesh | External Works | IfcGeographicElement | *CADASTRALLOT | N.A | N.A | N.A | N.A | N.A | N.A
URA | Soil | Approved Soil Mixture | Topography | Mesh | N.A | Mesh | ARC | IfcGeographicElement | *PLANTINGAREA | SGPset_GeographicElement | ApprovedSoilMixture | Boolean | N.A | N.A | TRUE/FALSE
URA | Wall | N.A | Walls | Wall | Panel | Wall | ARC | IfcWall | Need not specify | N.A | N.A | N.A | N.A | N.A | N.A